## Sheet1
AC Schedule
Unit Reference | Room | Manufacturer | Model | Cooling | Heating | Power Requirement
AC1 | Innovation Lab 01 | Mitsubishi | PLFY-P63VEM-E | 6.4kW | 8.0kW | 1Ph, 6A Fuse
AC2 | Innovation Lab 01 | Mitsubishi | PLFY-P63VEM-E | 6.4kW | 8.0kW | 1Ph, 6A Fuse
AC3 | Office 03 | Mitsubishi | PLFY-P40VEM-E | 4.0kW | 5.0kW | 1Ph, 6A Fuse
AC4 | Printing 04 | Mitsubishi | PLFY-P50VEM-E | 5.0kW | 6.3kW | 1Ph, 6A Fuse
AC5 | Printing 04 | Mitsubishi | PLFY-P50VEM-E | 5.0kW | 6.3kW | 1Ph, 6A Fuse
AC6 | Testing 05 | Mitsubishi | PLFY-P63VEM-E | 6.4kW | 8.0kW | 1Ph, 6A Fuse
AC7 | Kitchen 06 | Mitsubishi | PLFY-P15VFM-E | 1.5kW | 1.9kW | 1Ph, 6A Fuse
AC8 | Central Lobby 13 | Mitsubishi | PLFY-P32VEM-E | 3.2 kW | 4.0kW | 1Ph, 6A Fuse
AC9 | Entrance Lobby 14 | Mitsubishi | PLFY-P25VFM-E | 2.5kW | 3.2kW | 1Ph, 6A Fuse
DX01 | Server Room | Mitsubishi | PKA-M71KA2 | 6.55kW | 6.8kW | Fed from CU2
DX02 | Server Room | Mitsubishi | PKA-M71KA3 | 6.55kW | 6.8kW | Fed from CU3
BC1 | Store Room | Mitsubishi | CMB-M108V-JA1 | N/A | N/A | 1Ph, 6A Fuse
CU1 | External/Warehouse | Mitsubishi | PURY-P400YNW-A1 | 40.3kW | 45kW | 3Ph, 40A Fuse
CU2 | External/Warehouse | Mitsubishi | PUZ-ZM71VHA2 | 6.55kW | 6.8kW | 1Ph, 25A Fuse
CU3 | External/Warehouse | Mitsubishi | PUZ-ZM71VHA3 | 6.55kW | 6.8kW | 1Ph, 25A Fuse
Ventilation Unit Schedule
Unit Reference | Room | Manufacturer | Model | Air Volume (High) | Power Requirement
HRU01 | As per Spec | Mitsubishi | LGH-100RVX-E | 278 L/S | 1Ph, 6A Fuse
HRU02 | As per Spec | Mitsubishi | LGH-100RVX-E | 278 L/S | 1Ph, 6A Fuse