## Breakdown Summary
| Trows Farm, Castleton |  | Date | 2024-06-10 |  | Ver - 6
| Cowm Top Lane, Rochdale |  |  | Breakdown of Abnormal Costs
Drawing : Planning Layout Full - H8544-BAH-XX-XX-DR-XXX-203001 _ Rev 001 01 Feb 24
Ref | Description |  | Quantity | Unit | Rate | Total |  | Phasing Breakdown
Site 1
[8 empty] | Barratt | David Wilson | Phs | Phs
[7 empty] | Nr of OM | 302 | 143 | 0 | 0
[7 empty] | Nr of Social | 0 | 0 | 0 | 0
[7 empty] | Gross ft2 | 309398 | 164228 | 0 | 0
[7 empty] | Landscaping / POS | 19.9288 | 0.21008 | 0 | 0
[7 empty] | Nett Acres | 19.11 | 10.0099 | 0 | 0
A | Collection
1 | Affordable
2 | CIL Calculation |  |  |  |  | 0 |  | 0
3 | Section 106 |  |  |  |  | 0 |  | 0 | 0 | 0 | 0 | 0 | 0 | 0 | 0
4 | Off Site Works |  |  |  |  | 1917340.8726 |  | 1258259.8602 | 659081.0124 | 0 | 0 | 0 | 0 | 0 | 0
5 | Cut & Fill |  |  |  |  | 3723198.1651 |  | 2443358.3354 | 1279839.8297 | 0 | 0 | 0 | 0 | 0 | 0
6 | Additional Road Costs - 0 & 1 Sided Development |  |  |  |  | 1008384.404 |  | 1008384.404 | 0 | 0 | 0 | 0 | 0 | 0 | 0
7 | Open Space & Play Equipment |  |  |  |  | 1100189.3466 |  | 1100189.3466 | 0 | 0 | 0 | 0 | 0 | 0 | 0
8a | Foul Sewers |  |  |  |  | 545574.0119 |  | 545574.0119 | 0 | 0 | 0 | 0 | 0 | 0 | 0
8b | Surface Water Attenuation |  |  |  |  | 650988.5404 |  | 650988.5404 | 0 | 0 | 0 | 0 | 0 | 0 | 0
9 | Abnormal Foundations |  |  |  |  | 3132729.9715 |  | 3132729.9715 | 0 | 0 | 0 | 0 | 0 | 0 | 0
10 | Retaining Walls |  |  |  |  | 2479468.3858 |  | 2479468.3858 | 0 | 0 | 0 | 0 | 0 | 0 | 0
11 | Service Diversion & Substation |  |  |  |  | 967750 |  | 656765.1685 | 310984.8315 | 0 | 0 | 0 | 0 | 0 | 0
12 | Externals &Site Spec Requirements |  |  |  |  | 3895803.8 |  | 2180603.8 | 1158950 | 0 | 0 | 0 | 0 | 0 | 0
Link to Aerial Pics & Drone Footage
https://1drv.ms/u/s!Aqn1RsZvM4igg58zRvu_00deVcL7Xw?e=xSFreO
[6 empty] | 19421427.4979 |  | 15456321.8243 | 3408855.6735 | 0 | 0 | 0 | 0 | 0 | 0
| Contingency - 5% on Build Costs due risk on Abnormals |  | 19421427.4979 | Value | 5% | 971071.3749 |  | 772816.0912 | 170442.7837 | 0 | 0 | 0 | 0 | 0 | 0
[6 empty] | 20392498.8727 |  | 16229137.9155 | 3579298.4572 | 0 | 0 | 0 | 0 | 0 | 0

## Dwelling Mix
Trows Farm, Castleton
Cowm Top Lane, Rochdale
[13 empty] | Barratt |  | David Wilson |  | Phs |  | Phs |  | Development Total |  |  | Foundation Length | Dwelling Footprint
Build Cost | [9 empty] | Beds | Sq Ft |  | Total ft2 | No Units | Total ft2 | No Units | Total ft2 | No Units | Total ft2 | No Units | Total ft2 | No Units
Founds | Supers | Plot Dev | Total Bld | £ per ft2 | Private Sale
11.7% | 77.89% | 10.4%
Barratt - Contemporary
6891.6704 | 45869.3111 | 6127.0185 | 58888 | 68 |  | Type 50 - End | 2 | Parking Space |  | 2 | 866 |  | 5196 | 6 | 0 |  | 0 |  | 0 |  | 5196 | 6 |  | 32 | 41 | 6.4031 | 108.225
6891.6704 | 45869.3111 | 6127.0185 | 58888 | 68 |  | Type 50 - Mid | 2 | Parking Space |  | 2 | 866 |  | 866 | 1 | 0 |  | 0 |  | 0 |  | 866 | 1 |  | 32 | 41 | 6.4031 | 108.225
8157.0002 | 54291.0438 | 7251.9561 | 69700 | 68 |  | Type 52 - End | 2 | Parking Space |  | 2 | 1025 |  | 4100 | 4 | 0 |  | 0 |  | 0 |  | 4100 | 4 |  | 35 | 48 | 6.9282 | 119.4256
8157.0002 | 54291.0438 | 7251.9561 | 69700 | 68 |  | Type 52 - Mid | 2 | Parking Space |  | 2 | 1025 |  | 2050 | 2 | 0 |  | 0 |  | 0 |  | 2050 | 2 |  | 35 | 48 | 6.9282 | 119.4256
6247.0684 | 41578.9945 | 5553.9371 | 53380 | 68 |  | Kew - End | 2 | Parking Space |  | 2 | 785 |  | 7850 | 10 | 0 |  | 0 |  | 0 |  | 7850 | 10 |  | 31 | 37 | 6.0828 | 101.6621
6567.1934 | 43709.6696 | 5838.5432 | 56115.4062 | 71.4846 |  | Kew - Mid | 2 | Parking Space |  | 2 | 785 |  | 3140 | 4 | 0 |  | 0 |  | 0 |  | 3140 | 4 |  | 31 | 37 | 6.0828 | 101.6621
7337.3211 | 48835.456 | 6523.2229 | 62696 | 68 |  | Holkham | 2 | Parking Space |  | 3 | 922 |  | 8298 | 9 | 0 |  | 0 |  | 0 |  | 8298 | 9 |  | 33 | 43 | 6.5574 | 111.4595
7723.0152 | 51402.5434 | 6866.123 | 65991.6816 | 70.6549 |  | Brownstone - End | 2 | Parking Space |  | 3 | 934 |  | 11208 | 12 | 0 |  | 0 |  | 0 |  | 11208 | 12 |  | 33 | 44 | 6.6332 | 113.066
7692.7498 | 51201.1041 | 6839.2157 | 65733.0695 | 67.7661 |  | Mewstone - End | 2 | Parking Space |  | 3 | 970 |  | 27160 | 28 | 0 |  | 0 |  | 0 |  | 27160 | 28 |  | 34 | 46 | 6.7823 | 116.2586
7719.3075 | 51377.8658 | 6862.8267 | 65960 | 68 |  | Mewstone - Mid | 2 | Parking Space |  | 3 | 970 |  | 5820 | 6 | 0 |  | 0 |  | 0 |  | 5820 | 6 |  | 34 | 46 | 6.7823 | 116.2586
7628.343 | 50772.4278 | 6781.955 | 65182.7258 | 67.1987 |  | Matlock - End | 2 | Parking Space |  | 3 | 970 |  | 12610 | 13 | 0 |  | 0 |  | 0 |  | 12610 | 13 |  | 41 | 46 | 6.7823 | 116.2586
7918.2587 | 52702.0376 | 7039.7037 | 67660 | 68 |  | Martham | 2 | Single Integral |  | 3 | 995 |  | 1990 | 2 | 0 |  | 0 |  | 0 |  | 1990 | 2 |  | 41 | 47 | 6.8557 | 117.8452
7918.2587 | 52702.0376 | 7039.7037 | 67660 | 68 |  | Martham - End | 2 | Parking Space |  | 3 | 995 |  | 4975 | 5 | 0 |  | 0 |  | 0 |  | 4975 | 5 |  | 41 | 47 | 6.8557 | 117.8452
8324.1192 | 55403.3481 | 7400.5327 | 71128 | 68 |  | Redford | 2 | Parking Space |  | 3 | 1046 |  | 4184 | 4 | 0 |  | 0 |  | 0 |  | 4184 | 4 |  | 42 | 49 | 7 | 121
8928.9309 | 59428.8304 | 7938.2387 | 76296 | 68 |  | Knightwood - End | 2.5 | Parking Space | SG | 3 | 1122 |  | 8976 | 8 | 0 |  | 0 |  | 0 |  | 8976 | 8 |  | 44 | 53 | 7.2801 | 127.2409
[6 empty] | Allerthorpe | 2 | Parking Space | SG | 3 | 1225 |  | 6125 | 5 | 0 |  | 0 |  | 0 |  | 6125 | 5 |  | 46 | 57 | 7.5498 | 133.3987
[6 empty] | Newby | 2 | Single Detached |  | 3 | 952 |  | 6664 | 7 | 0 |  | 0 |  | 0 |  | 6664 | 7 |  | 40 | 45 | 6.7082 | 114.6656
[6 empty] | Linstock | 2 | Parking Space | SG | 3 | 1551 |  | 7755 | 5 | 0 |  | 0 |  | 0 |  | 7755 | 5 |  | 51 | 73 | 8.544 | 157.352
[13 empty] | 0 |  | 0 |  | 0 |  | 0 |  | 0 | 0 |  | 0 | 0 | 0 | 16
[13 empty] | 0 |  | 0 |  | 0 |  | 0 |  | 0 | 0 |  | 0 | 0 | 0 | 16
[13 empty] | 0 |  | 0 |  | 0 |  | 0 |  | 0 | 0 |  | 0 | 0 | 0 | 16
[13 empty] | 0 |  | 0 |  | 0 |  | 0 |  | 0 | 0 |  | 0 | 0 | 0 | 16
[13 empty] | 0 |  | 0 |  | 0 |  | 0 |  | 0 | 0 |  | 0 | 0 | 0 | 16
Barratt - Classic
6891.6704 | 45869.3111 | 6127.0185 | 58888 | 68 |  | Type 50 - End | 2 | Parking Space |  | 2 | 866 |  | 3464 | 4 | 0 |  | 0 |  | 0 |  | 3464 | 4 |  | 32 | 41 | 6.4031 | 108.225
8157.0002 | 54291.0438 | 7251.9561 | 69700 | 68 |  | Type 52 - End | 2 | Parking Space |  | 3 | 1025 |  | 10250 | 10 | 0 |  | 0 |  | 0 |  | 10250 | 10 |  | 35 | 48 | 6.9282 | 119.4256
6247.0684 | 41578.9945 | 5553.9371 | 53380 | 68 |  | Kew - End | 2 | Parking Space |  | 2 | 785 |  | 6280 | 8 | 0 |  | 0 |  | 0 |  | 6280 | 8 |  | 31 | 37 | 6.0828 | 101.6621
6247.0684 | 41578.9945 | 5553.9371 | 53380 | 68 |  | Kew - Mid | 2 | Parking Space |  | 2 | 785 |  | 1570 | 2 | 0 |  | 0 |  | 0 |  | 1570 | 2 |  | 31 | 37 | 6.0828 | 101.6621
7576.0626 | 50424.4621 | 6735.4753 | 64736 | 68 |  | Newby | 2 | Parking Space |  | 3 | 952 |  | 7616 | 8 | 0 |  | 0 |  | 0 |  | 7616 | 8 |  | 34 | 45 | 6.7082 | 114.6656
8114.8759 | 54010.6746 | 7214.5056 | 69340.056 | 71.4846 |  | Mewstone - End | 2 | Parking Space |  | 3 | 970 |  | 34920 | 36 | 0 |  | 0 |  | 0 |  | 34920 | 36 |  | 34 | 46 | 6.7823 | 116.2586
7719.3075 | 51377.8658 | 6862.8267 | 65960 | 68 |  | Mewstone - Mid | 2 | Parking Space |  | 3 | 970 |  | 1940 | 2 | 0 |  | 0 |  | 0 |  | 1940 | 2 |  | 34 | 46 | 6.7823 | 116.2586
8020.6903 | 53383.7977 | 7130.7702 | 68535.2582 | 70.6549 |  | Matlock - End | 2 | Parking Space |  | 3 | 970 |  | 19400 | 20 | 0 |  | 0 |  | 0 |  | 19400 | 20 |  | 34 | 46 | 6.7823 | 116.2586
7891.0165 | 52520.7201 | 7015.4841 | 67427.2208 | 67.7661 |  | Martham - End | 2 | Parking Space |  | 3 | 995 |  | 5970 | 6 | 0 |  | 0 |  | 0 |  | 5970 | 6 |  | 34 | 47 | 6.8557 | 117.8452
7918.2587 | 52702.0376 | 7039.7037 | 67660 | 68 |  | Martham | 2 | Parking Space |  | 3 | 995 |  | 995 | 1 | 0 |  | 0 |  | 0 |  | 995 | 1 |  | 34 | 47 | 6.8557 | 117.8452
8226.0276 | 54750.4737 | 7313.3247 | 70289.8259 | 67.1987 |  | Redford | 2 | Parking Space |  | 3 | 1046 |  | 7322 | 7 | 0 |  | 0 |  | 0 |  | 7322 | 7 |  | 42 | 49 | 7 | 121
8546.9446 | 56886.4205 | 7598.6349 | 73032 | 68 |  | Willow | 2 | Parking Space |  | 4 | 1074 |  | 23628 | 22 | 0 |  | 0 |  | 0 |  | 23628 | 22 |  | 43 | 50 | 7.0711 | 122.5685
8928.9309 | 59428.8304 | 7938.2387 | 76296 | 68 |  | Knightwood - End | 2.5 |  | SG | 4 | 1122 |  | 15708 | 14 | 0 |  | 0 |  | 0 |  | 15708 | 14 |  | 44 | 53 | 7.2801 | 127.2409
10154.4705 | 67585.7286 | 9027.8009 | 86768 | 68 |  | Harlow | 2 | Parking Space |  | 4 | 1276 |  | 11484 | 9 | 0 |  | 0 |  | 0 |  | 11484 | 9 |  | 47 | 60 | 7.746 | 137.9677
9748.61 | 64884.4182 | 8666.9719 | 83300 | 68 |  | Allerthorpe | 2 |  | SG | 4 | 1225 |  | 14700 | 12 | 0 |  | 0 |  | 0 |  | 14700 | 12 |  | 46 | 57 | 7.5498 | 133.3987
[6 empty] | Allerthorpe | 2 |  | DG | 4 | 1225 |  | 1225 | 1 | 0 |  | 0 |  | 0 |  | 1225 | 1 |  | 46 | 57 | 7.5498 | 133.3987
[6 empty] | Linstock | 2 |  | SG | 5 | 1551 |  | 13959 | 9 | 0 |  | 0 |  | 0 |  | 13959 | 9 |  | 51 | 73 | 8.544 | 157.352
[13 empty] | 0 |  | 0 |  | 0 |  | 0 |  | 0 | 0 |  | 0 | 0 | 0 | 16
[13 empty] | 0 |  | 0 |  | 0 |  | 0 |  | 0 | 0 |  | 0 | 0 | 0 | 16
[13 empty] | 0 |  | 0 |  | 0 |  | 0 |  | 0 | 0 |  | 0 | 0 | 0 | 16
David Wilson Homes
6111.7816 | 40678.5577 | 5433.6607 | 52224 | 68 |  | Primrose (End) | 2 | Parking Space |  | 2 | 768 |  | 0 |  | 6144 | 8 | 0 |  | 0 |  | 6144 | 8 |  | 30 | 36 | 6 | 100
6111.7816 | 40678.5577 | 5433.6607 | 52224 | 68 |  | Primrose (Mid) | 2 | Parking Space |  | 2 | 768 |  | 0 |  | 3072 | 4 | 0 |  | 0 |  | 3072 | 4 |  | 30 | 36 | 6 | 100 | Archford (End) | 3 bed house | 832 | 33 | 27456
6891.6704 | 45869.3111 | 6127.0185 | 58888 | 68 |  | YH50 (End) | 2 | Parking Space |  | 2 | 866 |  | 0 |  | 3464 | 4 | 0 |  | 0 |  | 3464 | 4 |  | 32 | 41 | 6.4031 | 108.225 | Archford (Mid) | 3 bed house | 832 | 6 | 4992
6891.6704 | 45869.3111 | 6127.0185 | 58888 | 68 |  | YH50 (Mid) | 2 | Parking Space |  | 2 | 866 |  | 0 |  | 1732 | 2 | 0 |  | 0 |  | 1732 | 2 |  | 32 | 41 | 6.4031 | 108.225 | Hadley (End) | 3 bed house | 1001 | 1 | 1001
8157.0002 | 54291.0438 | 7251.9561 | 69700 | 68 |  | YH52 (End) | 2 | Parking Space |  | 3 | 1025 |  | 0 |  | 6150 | 6 | 0 |  | 0 |  | 6150 | 6 |  | 35 | 48 | 6.9282 | 119.4256 | Hadley (Det) | 3 bed house | 1001 | 1 | 1001
8574.9977 | 57073.1355 | 7623.5755 | 73271.7087 | 71.4846 |  | YH52 (Mid) | 2 | Parking Space |  | 3 | 1025 |  | 0 |  | 2050 | 2 | 0 |  | 0 |  | 2050 | 2 |  | 35 | 48 | 6.9282 | 119.4256 | Abbeydale Detached | 3 bed house | 1026 | 5 | 5130
7687.4753 | 51165.9983 | 6834.5264 | 65688 | 68 |  | Alder (End) | 2 | Parking Space |  | 3 | 966 |  | 0 |  | 29946 | 31 | 0 |  | 0 |  | 29946 | 31 |  | 34 | 45 | 6.7082 | 114.6656 | Greenwood ( End) | 3 bed house | 1179 | 28 | 33012
7987.6153 | 53163.6584 | 7101.3649 | 68252.6386 | 70.6549 |  | Alder (Mid) | 2 | Parking Space |  | 3 | 966 |  | 0 |  | 2898 | 3 | 0 |  | 0 |  | 2898 | 3 |  | 34 | 45 | 6.7082 | 114.6656 | Greenwood ( Mid) | 3 bed house | 1179 | 3 | 3537
8850.6276 | 58907.662 | 7868.6234 | 75626.9129 | 67.7661 |  | Foxglove (Det) | 2 | Parking Space |  | 3 | 1116 |  | 0 |  | 10044 | 9 | 0 |  | 0 |  | 10044 | 9 |  | 36 | 52 | 7.2111 | 125.6888 | Millford Detached | 4 bed house | 1335 | 18 | 24030
8881.1826 | 59111.0291 | 7895.7882 | 75888 | 68 |  | Foxglove (End) | 2 | Parking Space |  | 3 | 1116 |  | 0 |  | 3348 | 3 | 0 |  | 0 |  | 3348 | 3 |  | 36 | 52 | 7.2111 | 125.6888 | Bayswater Detached | 4 bed house | 1342 | 5 | 6710
8863.0335 | 58990.2331 | 7879.6529 | 75732.9195 | 67.1987 |  | Frampton (End) | 2.5 | Parking Space |  | 3 | 1127 |  | 0 |  | 11270 | 10 | 0 |  | 0 |  | 11270 | 10 |  | 44 | 53 | 7.2801 | 127.2409 | Kirkdale Detached | 4 bed house | 1354 | 9 | 12186
9255.2109 | 61600.4721 | 8228.317 | 79084 | 68 |  | Hazelborough | 2 |  | SG | 4 | 1163 |  | 0 |  | 9304 | 8 | 0 |  | 0 |  | 9304 | 8 |  | 45 | 55 | 7.4162 | 130.3296 | Hertford Detached | 4 bed house | 1364 | 9 | 12276
10146.5124 | 67532.7618 | 9020.7258 | 86700 | 68 |  | Hamford | 2 |  | Sg | 4 | 1275 |  | 0 |  | 6375 | 5 | 0 |  | 0 |  | 6375 | 5 |  | 47 | 60 | 7.746 | 137.9677 | Bradgate Detached | 4 bed house | 1434 | 1 | 1434
10647.8695 | 70869.6747 | 9466.4558 | 90984 | 68 |  | Thornhill | 2 |  |  | 4 | 1338 |  | 0 |  | 10704 | 8 | 0 |  | 0 |  | 10704 | 8 |  | 48 | 63 | 7.9373 | 142.498 | Avondale Detached | 4 bed house | 1491 | 7 | 10437
10775.1983 | 71717.1447 | 9579.6571 | 92072 | 68 |  | Winterton | 2 |  | SG | 4 | 1354 |  | 0 |  | 14894 | 11 | 0 |  | 0 |  | 14894 | 11 |  | 48 | 63 | 7.9373 | 142.498 | Holden Detached | 5 bed house | 1539 | 8 | 12312
11562.8558 | 76959.605 | 10279.9216 | 98802.3824 | 68.8998 |  | Lynford | 2 |  | SG | 4 | 1434 |  | 0 |  | 8604 | 6 | 0 |  | 0 |  | 8604 | 6 |  | 49 | 67 | 8.1854 | 148.4828 | Emerson (Corner) Detached | 5 bed house | 1822 | 4 | 7288
10606.6017 | 70595.0063 | 9429.7668 | 90631.3748 | 62.7641 |  | Hepburn | 2 |  |  | 4 | 1444 |  |  |  | 8664 | 6 | 0 |  | 0 |  | 8664 | 6 |  | 50 | 68 | 8.2462 | 149.9697 | Emmerson Detached | 5 bed house | 1822 | 1 | 1822
10680.6517 | 71087.8653 | 9495.6007 | 91264.1177 | 61.2922 |  | Wychwood | 2 |  | SG | 4 | 1489 |  |  |  | 14890 | 10 | 0 |  | 0 |  | 14890 | 10 |  | 50 | 70 | 8.3666 | 152.9328
12399.1549 | 82525.8118 | 11023.4307 | 105948.3974 | 69.4744 |  | Culver | 2 |  | SG | 5 | 1525 |  |  |  | 10675 | 7 | 0 |  | 0 |  | 10675 | 7 |  | 51 | 71 | 8.4261 | 154.4092
0 | 0 | 0 | 0 | 69.4744 | [10 empty] | 0 |  | 0 |  | 0 |  | 0 | 0 |  | 0 | 0 | 0 | 16
0 | 0 | 0 | 0 | 69.165 | [10 empty] | 0 |  | 0 |  | 0 |  | 0 | 0 |  | 0 | 0 | 0 | 16
0 | 0 | 0 | 0 | 57.6592 | [10 empty] | 0 |  | 0 |  | 0 |  | 0 | 0 |  | 0 | 0 | 0 | 16
0 | 0 | 0 | 0 | 66.4862 | [10 empty] | 0 |  | 0 |  | 0 |  | 0 | 0 |  | 0 | 0
Affordable
0 | 0 | 0 | 0 | 72 | [8 empty] | 0 |  | 0 |  | 0 |  | 0 |  | 0 | 0 |  | 0 | 0
0 | 0 | 0 | 0 | 72 | [8 empty] | 0 |  | 0 |  | 0 |  | 0 |  | 0 | 0 |  | 0 | 0
[13 empty] | 309398 | 302 | 164228 | 143 | 0 | 0 | 0 | 0 | 473626 | 445 |  | 17246 | 22268 |  | 54475.6058
[21 empty] | 16264.6926 | 15.2817
[6 empty] | Gross Site Area |  |  |  | 49.2588 |  |  | 39.0388 |  | 10.22 | [5 empty] | 49.2588
[6 empty] | Landscape / POS |  |  |  | 20.1389 |  |  | 19.9288 |  | 0.21008 | [5 empty] | 20.1389
[6 empty] | Nett Dev |  |  |  | 29.1199 |  |  | 19.11 |  | 10.0099 |  | 0 |  | 0 |  | 29.1199
[6 empty] | Road Length |  |  |  | 6.5 |  |  | 1963 |  | 929.5 |  | 0 |  |  |  | 2892.5
[6 empty] | 7.3 | [6 empty] | 0
[6 empty] | 6.5 | [6 empty] | 0
[6 empty] | 5.5 | [6 empty] | 1963 |  | 929.5
[6 empty] | 4.5 | [6 empty] | 0
[6 empty] | Footpaths | [6 empty] | 3926 |  | 1859 |  | 0 |  |  |  | 5785
2.0m to road
[6 empty] | 2.0m independent | [6 empty] | 740
3.0m cycle path
[6 empty] | Shared Drives |  |  |  | 2.5 |  |  | 755 |  | 357.5 | [5 empty] | 1112.5
[6 empty] | House Footprint | [5 empty] | 22268 | [10 empty] | m2
[6 empty] | House Founds | [5 empty] | 0
[6 empty] | Drives | [5 empty] | 12684 | [10 empty] | m2
[6 empty] | Paths | [5 empty] | 11641.05 | [10 empty] | m2
[6 empty] | Roads | [5 empty] | 10796.5 | [10 empty] | m2
[6 empty] | Footpaths | [5 empty] | 7852 | [10 empty] | m

## PHDWH
TROWS ROCHDALE
Sales Name | Storeys | Garage Type | Garage | Beds | Floor Area | Qty
DAVID WILSON
Primrose (End) | 2 | Parking Space |  | 2 | 768 | 8
Primrose (Mid) | 2 | Parking Space |  | 2 | 768 | 4
YH50 (End) | 2 | Parking Space |  | 2 | 866 | 4
YH50 (Mid) | 2 | Parking Space |  | 2 | 866 | 2
YH52 (End) | 2 | Parking Space |  | 3 | 1025 | 6
YH52 (Mid) | 2 | Parking Space |  | 3 | 1025 | 2
Alder (End) | 2 | Parking Space |  | 3 | 966 | 31
Alder (Mid) | 2 | Parking Space |  | 3 | 966 | 3
Foxglove (Det) | 2 | Parking Space |  | 3 | 1116 | 9
Foxglove (End) | 2 | Parking Space |  | 3 | 1116 | 3
Frampton (End) | 2.5 | Parking Space |  | 3 | 1127 | 10
Hazelborough | 2 |  | SG | 4 | 1163 | 8
Hamford | 2 |  | Sg | 4 | 1275 | 5
Thornhill | 2 |  |  | 4 | 1338 | 8
Winterton | 2 |  | SG | 4 | 1354 | 11
Lynford | 2 |  | SG | 4 | 1434 | 6
Hepburn | 2 |  |  | 4 | 1444 | 6
Wychwood | 2 |  | SG | 4 | 1489 | 10
Culver | 2 |  | SG | 5 | 1525 | 7
SUB TOTAL | [5 empty] | 143
BARRATT - Contemporary
Type 50 - End | 2 | Parking Space |  | 2 | 866 | 6
Type 50 - Mid | 2 | Parking Space |  | 2 | 866 | 1
Type 52 - End | 2 | Parking Space |  | 2 | 1025 | 4
Type 52 - Mid | 2 | Parking Space |  | 2 | 1025 | 2
Kew - End | 2 | Parking Space |  | 2 | 785 | 10
Kew - Mid | 2 | Parking Space |  | 2 | 785 | 4
Holkham | 2 | Parking Space |  | 3 | 922 | 9
Brownstone - End | 2 | Parking Space |  | 3 | 934 | 12
Mewstone - End | 2 | Parking Space |  | 3 | 970 | 28
Mewstone - Mid | 2 | Parking Space |  | 3 | 970 | 6
Matlock - End | 2 | Parking Space |  | 3 | 970 | 13
Martham | 2 | Single Integral |  | 3 | 995 | 2
Martham - End | 2 | Parking Space |  | 3 | 995 | 5
Redford | 2 | Parking Space |  | 3 | 1046 | 4
Knightwood - End | 2.5 | Parking Space | SG | 3 | 1122 | 8
Allerthorpe | 2 | Parking Space | SG | 3 | 1225 | 5
Newby | 2 | Single Detached |  | 3 | 952 | 7
Linstock | 2 | Parking Space | SG | 3 | 1551 | 5
SUB TOTAL | [5 empty] | 131
BARRATT - Classic
Type 50 - End | 2 | Parking Space |  | 2 | 866 | 4
Type 52 - End | 2 | Parking Space |  | 3 | 1025 | 10
Kew - End | 2 | Parking Space |  | 2 | 785 | 8
Kew - Mid | 2 | Parking Space |  | 2 | 785 | 2
Newby | 2 | Parking Space |  | 3 | 952 | 8
Mewstone - End | 2 | Parking Space |  | 3 | 970 | 36
Mewstone - Mid | 2 | Parking Space |  | 3 | 970 | 2
Matlock - End | 2 | Parking Space |  | 3 | 970 | 20
Martham - End | 2 | Parking Space |  | 3 | 995 | 6
Martham | 2 | Parking Space |  | 3 | 995 | 1
Redford | 2 | Parking Space |  | 3 | 1046 | 7
Willow | 2 | Parking Space |  | 4 | 1074 | 22
Knightwood - End | 2.5 |  | SG | 4 | 1122 | 14
Harlow | 2 | Parking Space |  | 4 | 1276 | 9
Allerthorpe | 2 |  | SG | 4 | 1225 | 12
Allerthorpe | 2 |  | DG | 4 | 1225 | 1
Linstock | 2 |  | SG | 5 | 1551 | 9
SUB TOTAL | [5 empty] | 171
GRAND TOTAL | [5 empty] | 445

## B Regs Timetable (hidden)
Eight Acre Lane, Formby
Revenue | Year / Month | Done |  | 2022 | [11 empty] | 2023 | [11 empty] | 2024 | [11 empty] | 2025 | [11 empty] | 2026 | 2027 | 2028 | 2029 | 2030 | 2031 | 2032 | 2033 | 2034 | 2035 | 2036 | 2037 | 2038
|  |  |  | Jan | Feb | Mar | Apr | May | Jun | Jul | Aug | Sep | Oct | Nov | Dec | Jan | Feb | Mar | Apr | May | Jun | Jul | Aug | Sep | Oct | Nov | Dec | Jan | Feb | Mar | Apr | May | Jun | Jul | Aug | Sep | Oct | Nov | Dec | Jan | Feb | Mar | Apr | May | Jun | Jul | Aug | Sep | Oct | Nov | Dec | 12 mths | 12 mths | 12 mths | 12 mths | 12 mths | 12 mths | 12 mths | 12 mths | 12 mths | 12 mths | 12 mths | 12 mths | 12 mths
Planning Application Submitted | bar: Oct
Planning Approval Gained | bar: Sep
Cut & Fill | bar: Sep to Aug
Roads and Sewers Start | bar: Mar to Aug
Ground Works Start | bar: Mar to Aug
Supers Start | bar: Jul to Feb
First Legal Completion | bar: Dec
| PD Plots B Regs F & L - Barratt | 302 |  | Dec: 3; Jan: 3; Feb: 3; Mar: 3; Apr: 3; May: 3; Jun: 3 | [13 empty] | 21
| PD Plots B Regs F & L - David Wilson | 143 |  | Mar: 3; Apr: 3; May: 3; Jun: 3 | [13 empty] | 12
| PD Plots with Future Homes Stds 2025 - Barratt | 281 |  | Jul: 3; Aug: 3; Sep: 3; Oct: 3; Nov: 3; Dec: 3 | 36 | 36 | 36 | 36 | 36 | 36 | 36 | 36 | 29 |  |  |  |  | 335
| PD Plots with Future Homes Stds 2025 - David Wilson | 131 |  | Jul: 3; Aug: 3; Sep: 3; Oct: 3; Nov: 3; Dec: 3 | 36 | 36 | 36 | 1 | [9 empty] | 127
495
|  | pa | Cummulative
| Sales Rate of 3 per month per developer | 36 | 0
| 2023 |  | 0
| 2024 | 3 | 3
| 2025 | 66 | 69
| 2026 | 72 | 141
| 2027 | 72 | 213
| 2028 | 72 | 285
| 2029 | 37 | 322
| 2030 | 36 | 358
| 2031 | 36 | 394
| 2032 | 36 | 430
| 2033 | 36 | 466
| 2034 | 29 | 495
| 2035 |  | 495
| 2036 |  | 495
| 2037 |  | 495
| Build Regs - Part F&L | 2022-05-01 | 285 | Jan: 4500; Mar: 1282500; May: 4.8914
| Build Regs - Future Homes | 2025-05-01 | 131 | Jan: 5500; Mar: 720500; May: 2.6641

## DWH (hidden)
Schedule of Accomodation
Site Name: Rochdale, Trows Farm
Revision: Planning Layout 01
Date: 08-02-24
Garages
Open Market Houses
House Type Code |  | House Type Name | Beds | Storey Height | Number | sqm | Sq Ft | Total Sq Ft
N224 XEH7 |  | Primrose (End) | 2 | 2 | 8 | 71.3 | 768 | 6144
N224 XI-7 |  | Primrose (Mid) | 2 | 2 | 4 | 71.3 | 768 | 3072
YH50 X0HE |  | YH50 (End) | 2 | 2 | 4 | 80.5 | 866 | 3464
YH50 X0-I |  | YH50 (Mid) | 2 | 2 | 2 | 80.5 | 866 | 1732
YH52 X0HE |  | YH52 (End) | 3 | 2 | 6 | 95.2 | 1025 | 6150
YH52 X0-I |  | YH52 (Mid) | 3 | 2 | 2 | 95.2 | 1025 | 2050
N382 XEH7 |  | Alder (End) | 3 | 2 | 31 | 89.7 | 966 | 29946
N382 XI-7 |  | Alder (Mid) | 3 | 2 | 3 | 89.7 | 966 | 2898
N341 XDG7 |  | Foxglove (Det) | 3 | 2 | 9 | 103.7 | 1116 | 10044
N341 XEG7 |  | Foxglove (End) | 3 | 2 | 3 | 103.7 | 1116 | 3348
N319 XEG7 |  | Frampton (End) | 3 | 2.5 | 10 | 104.7 | 1127 | 11270
N403 X-G7 | SG | Hazelborough | 4 | 2 | 8 | 108 | 1163 | 9304
N431 X-H7 | Sg | Hamford | 4 | 2 | 5 | 118.5 | 1275 | 6375
N411 X-H7 |  | Thornhill | 4 | 2 | 8 | 124.3 | 1338 | 10704
N442 X-H7 | SG | Winterton | 4 | 2 | 11 | 125.8 | 1354 | 14894
N417 X-H7 | SG | Lynford | 4 | 2 | 6 | 133.2 | 1434 | 8604
N408 X-H7 |  | Hepburn | 4 | 2 | 6 | 134.2 | 1444 | 8664
N456 X-H7 | SG | Wychwood | 4 | 2 | 10 | 138.3 | 1489 | 14890
N469 X-H7 | SG | Culver | 5 | 2 | 7 | 141.7 | 1525 | 10675
Open Market Summary
Bedroom Provision
1 Beds: |  |  | 0 | 0% | Total Dwellings: |  |  | 143
2 Beds: |  |  | 0 | 0% | Provision Percentage; |  |  | 100%
3 Beds: |  |  | 0 | 0% | Total Sq Ft: |  |  | 164228
4 Beds: |  |  | 0 | 0%
5 Beds: |  |  | 0 | 0%
Affordable
House Type Code |  |  | Beds | Storey Height | Number | Sqm | Sq Ft | Total Sq Ft
YH50 X0HE |  | YH50 (End) | 2 | 2 | 4 | 80.5 | 866 | 3464
YH50 X0-I |  | YH50 (Mid) | 2 | 2 | 2 | 80.5 | 866 | 1732
YH52 X0HE |  | YH52 (End) | 3 | 2 | 6 | 95.2 | 1025 | 6150
YH52 X0-I |  | YH52 (Mid) | 3 | 2 | 2 | 95.2 | 1025 | 2050
Affordable Summary
Bedroom Provision
1 Beds: |  |  | 0 | 0% | Total Dwellings: |  |  | 14
2 Beds: |  |  | 0 | 0% | Provision Percentage; |  |  | 9.79%
3 Beds: |  |  | 0 | 0% | Total Sq Ft: |  |  | 13396
4 Beds: |  |  | 0 | 0%
Site Summary
Site Areas
[7 empty] | Acres | Hectares
Gross Development Area: | [6 empty] | 10.218 | 4.135
Net Development Area: | [6 empty] | 10.008 | 4.05
Open Space Provision (including SuDS): | [6 empty] | N/A | N/A
Ancillary Areas (Infrastructure etc): | [6 empty] | N/A | N/A
Housing Summary
Bedroom Provision
1 Beds: |  |  | 0 | 0% | Total Dwellings: |  |  | 143
2 Beds: |  |  | 0 | 0%
3 Beds: |  |  | 0 | 0% | Total Sq Ft: |  |  | 164228
4 Beds: |  |  | 0 | 0%
5 Beds: |  |  | 0 | 0%
Efficiency Calculations
Housing Density (Per Gross Hectare): | [7 empty] | N/A
Housing Density (Per Net Hectare): | [7 empty] | 35.4
Net to Gross Ratio: | [7 empty] | N/A
Sq Ft per Net Acre: | [7 empty] | 16410
Total Number of Single Garages | [7 empty] | 29
Total Number of Twin Shared Garages | [7 empty] | 7

## BARRATT - CLASSIC PARCEL (hidden)
BARRATT - CLASSIC PARCEL
S C H E D U L E O F A C C O M M O D A T I O N
Barratt Type | Garages | House Type | Sqft |  | No | Total Sqft
Type 50 - End |  | 2 Bed Terraced House | 866 | 2 | 4 | 3464
Type 52 - End |  | 3 Bed Terraced House | 1025 | 2 | 10 | 10250
Kew - End |  | 2 Bed Terraced House | 785 | 2 | 8 | 6280
Kew - Mid |  | 2 Bed Terraced House | 785 | 2 | 2 | 1570
Newby |  | 3 Bed Detached House | 952 | 2 | 8 | 7616
Mewstone - End |  | 3 Bed Semi / Mews House | 970 | 2 | 36 | 34920
Mewstone - Mid |  | 3 Bed Semi / Mews House | 970 | 2 | 2 | 1940
Matlock - End |  | 3 Bed Semi / Mews House | 970 | 2 | 20 | 19400
Martham - End |  | 3 Bed Detached / Semi Detached Dual Aspect House | 995 | 2 | 6 | 5970
Martham |  | 3 Bed Detached / Semi Detached Dual Aspect House | 995 | 2 | 1 | 995
Redford |  | 3 Bed Detached | 1046 | 2 | 7 | 7322
Willow |  | 4 Bedroom Int. Garage Detached House | 1074 | 2 | 22 | 23628
Knightwood - End | SG | 4 Bed Townhouse | 1122 | 2.5 | 14 | 15708
Harlow |  | 4 Bedroom Int. Garage Detached House | 1276 | 2 | 9 | 11484
Allerthorpe | SG | 4 Bed Dual Aspect Detached House | 1225 | 2 | 12 | 15925
Allerthorpe | DG | 4 Bed Dual Aspect Detached House | 1225 | 2 | 1 | 15925
Linstock | SG | 5 Bedroom Detached | 1551 | 2 | 9 | 13959
Total number of units and square footage |  |  |  |  | 171 | 180431
Total number of Single Garage |  |  |  |  | 18
Total number of Twin Garages |  |  |  |  | 1
Gross Site Area in Acres | [5 empty] | N/A
Open Space & Undevelopable Area in Acres | [5 empty] | N/A
Net Site Area in Acres | [5 empty] | 11.18
Density (Units per Acre) | [5 empty] | 15.2952
Density (Units per Hectare) | [5 empty] | 37.7952
Square Foot / Acre | [5 empty] | 16138.7299
Percentage NDSS Compliant | [5 empty] | 100%
Percentage Part M4(2) Compliant | [5 empty] | 10%

## BARRATT - CONTEMPORARY PARCEL (hidden)
BARRATT - CONTEMPORARY PARCEL
S C H E D U L E O F A C C O M M O D A T I O N
Barratt Type | Garges | House Type | Sqft | Storey Heights | No | Total Sqft
Type 50 - End |  | 2 Bed Terraced House | 866 | 2 | 6 | 5196
Type 50 - Mid |  | 2 Bed Terraced House | 866 | 2 | 1 | 866
Type 52 - End |  | 3 Bed Terraced House | 1025 | 2 | 4 | 4100
Type 52 - Mid |  | 3 Bed Terraced House | 1025 | 2 | 2 | 2050
Kew - End |  | 2 Bed Terraced House | 785 | 2 | 10 | 7850
Kew - Mid |  | 2 Bed Terraced House | 785 | 2 | 4 | 3140
Holkham |  | 3 Bed Int.Garage Detached House | 922 | 2 | 9 | 8298
Brownstone - End |  | 3 Bed Semi/Mews house | 934 | 2 | 12 | 11208
Mewstone - End |  | 3 Bed Semi/Mews house | 970 | 2 | 28 | 27160
Mewstone - Mid |  | 3 Bed Semi/Mews house | 970 | 2 | 6 | 5820
Matlock - End |  | 3 Bed Semi/Mews house | 970 | 2 | 13 | 12610
Martham |  | 3 Bed Detached Dual Aspec | 995 | 2 | 2 | 1990
Martham - End |  | 3 Bed Semi/Mews house Dual Aspec | 995 | 2 | 5 | 4975
Redford |  | 3 Bed Detached | 1046 | 2 | 4 | 4184
Knightwood - End | SG | 4 Bed Town house | 1122 | 2.5 | 8 | 8976
Allerthorpe | SG | 4 Bed Dual Aspect Detached house | 1225 | 2 | 5 | 6125
Newby |  | 3 Bed Detached | 952 | 2 | 7 | 6664
Linstock | SG | 5 Bed Detached | 1551 | 2 | 5 | 7755
Total number of units and square footage |  |  |  |  | 131 | 128967
Total number of Single Garages |  |  |  |  | 9
Total number of Twin Shared Garages |  |  |  |  | 1
Gross Site Area in Acres | [5 empty] | N/A
Open Space & Undevelopable Area in Acres | [5 empty] | N/A
Net Site Area in Acres | [5 empty] | 7.93
Density (Units per Acre) | [5 empty] | 16.5195
Density (Units per Hectare) | [5 empty] | 40.8207
Square Foot / Acre | [5 empty] | 16263.1778
Percentage NDSS Compliant | [5 empty] | 100%
Percentage Part M4(2) Compliant | [5 empty] | 10%

## 1. Affordable
| Trows Farm, Castleton |  | Date | 2024-06-10 |  | Ver - 6
Breakdown of Abnormal Costs
Ref | Description |  | Quantity | Unit | Rate | Total | Phasing Breakdown
[7 empty] | Site 1 |  | 0 |  | 0 | 0 | 0 | 0
[7 empty] | Barratt | David Wilson | Phs | Phs
[7 empty] | 302 | 143 | 0 | 0
[7 empty] | 0 | 0 | 0 | 0
[7 empty] | 309398 | 164228 | 0 | 0
[7 empty] | 0 | 0 | 0 | 0
[7 empty] | 19.9288 | 0.21008 | 0 | 0
[7 empty] | 19.11 | 10.0099 | 0 | 0
1 | Affordable
West Parcel
ft2
ft2
ft2
ft2
ft2
ft2
ft2
East Parcel
ft2
ft2
ft2
ft2
ft2
ft2
ft2
[6 empty] | 0 | 0 | 0 | 0 | 0 | 0 | 0 | 0 | 0

## 2. CIL
Trows Farm, Castleton
CIL Calculation | [15 empty] | Series: | BCIS All-in TPI |  |  | BCIS General Building Cost Index
[6 empty] | Index at ????? | [9 empty] | Series number: | 101 |  | quarterly | 1111 |  | monthly
[16 empty] | Base: | 1985 mean = 100 |  |  | 1985 mean = 100
[6 empty] | CIL Rate/M2 | [9 empty] | Last updated: | 28-Feb-2020 |  |  | 25-Feb-2020
[6 empty] | Indexation/M2 |  | Phasing Breakdown | [7 empty] | Notes:
[6 empty] | Chargable Amount/M2 |  | Site 1 |  | 0 |  | #VALUE! | #VALUE! | #VALUE! | #VALUE! | Downloaded: | 10-Mar-2020 09:30
Cowell CIL | [7 empty] | Barratt | David Wilson | Phs | Phs |  |  |  |  | Date | Index | Status | Sample | Index | Status
Housetype | No | Garage | House SQFT | Garage SQFT | Total SQFT per Unit | Total | Total m2 | 19.11 | 10.0099 | 0 | 0 | 0 |  |  |  | 2010-01-01 |  |  |  | 288.8 | Firm
[5 empty] | 0 | 0 | 0 | [8 empty] | 2010-02-01 | 209 |  | 63 | 289.1 | Firm
[5 empty] | 0 | 0 | 0 | [8 empty] | 2010-03-01 |  |  |  | 290.3 | Firm
[5 empty] | 0 | 0 | 0 | [8 empty] | 2010-04-01 |  |  |  | 293 | Firm
[5 empty] | 0 | 0 | 0 | [8 empty] | 2010-05-01 | 218 |  | 45 | 295.7 | Firm
[5 empty] | 0 | 0 | 0 | [8 empty] | 2010-06-01 |  |  |  | 297.1 | Firm
[5 empty] | 0 | 0 | 0 | [8 empty] | 2010-07-01 |  |  |  | 297.8 | Firm
[5 empty] | 0 | 0 | 0 | [8 empty] | 2010-08-01 | 219 |  | 42 | 298 | Firm
[5 empty] | 0 | 0 | 0 | [8 empty] | 2010-09-01 |  |  |  | 298.6 | Firm
[5 empty] | 0 | 0 | 0 | [8 empty] | 2010-10-01 |  |  |  | 298.9 | Firm
[5 empty] | 0 | 0 | 0 | [8 empty] | 2010-11-01 | 220 |  | 49 | 299.1 | Firm
[5 empty] | 0 | 0 | 0 | [8 empty] | 2010-12-01 |  |  |  | 299.3 | Firm
[5 empty] | 0 | 0 | 0 | [8 empty] | 2011-01-01 |  |  |  | 300.4 | Firm
| 0 |  | 0 | 0 | 0 | 0 | 0 | [8 empty] | 2011-02-01 | 219 |  | 45 | 302 | Firm
[6 empty] | 0 | 0 | [8 empty] | 2011-03-01 |  |  |  | 303.2 | Firm
[6 empty] | 0 | 0 | [8 empty] | 2011-04-01 |  |  |  | 304.2 | Firm
[6 empty] | Total | 0 | 0 | [7 empty] | 2011-05-01 |  |  |  | 305.2 | Firm
[16 empty] | 2012-03-01 |  |  |  | 310.5 | Firm
[16 empty] | 2012-04-01 |  |  |  | 310.6 | Firm
[16 empty] | 2012-05-01 | 230 |  | 30 | 310.1 | Firm
[16 empty] | 2012-06-01 |  |  |  | 309.7 | Firm
[16 empty] | 2012-07-01 |  |  |  | 309.8 | Firm
[16 empty] | 2012-08-01 | 223 |  | 33 | 309.7 | Firm
[16 empty] | 2012-09-01 |  |  |  | 309.8 | Firm
[16 empty] | 2012-10-01 |  |  |  | 309.8 | Firm
[16 empty] | 2012-11-01 | 224 |  | 36 | 310.9 | Firm
[16 empty] | 2012-12-01 |  |  |  | 310.4 | Firm
[16 empty] | 2013-01-01 |  |  |  | 313 | Firm
[16 empty] | 2013-02-01 | 234 |  | 36 | 314 | Firm
[16 empty] | 2013-03-01 |  |  |  | 314.2 | Firm
[16 empty] | 2013-04-01 |  |  |  | 314.5 | Firm
[16 empty] | 2013-05-01 | 236 |  | 31 | 314.5 | Firm
[16 empty] | 2013-06-01 |  |  |  | 313.9 | Firm
[16 empty] | 2013-07-01 |  |  |  | 313.6 | Firm
[16 empty] | 2013-08-01 | 232 |  | 32 | 313.4 | Firm
[16 empty] | 2013-09-01 |  |  |  | 313.3 | Firm
[16 empty] | 2013-10-01 |  |  |  | 313.5 | Firm
[16 empty] | 2013-11-01 | 239 |  | 37 | 313.7 | Firm
[16 empty] | 2013-12-01 |  |  |  | 313.8 | Firm
[16 empty] | 2014-01-01 |  |  |  | 314.9 | Firm
[16 empty] | 2014-02-01 | 247 |  | 37 | 315.7 | Firm
[16 empty] | 2014-03-01 |  |  |  | 316.3 | Firm
[8 empty] | 0 | 0 | 0 | 0 | 0 | 0 | 0 | 0 | 2014-04-01 |  |  |  | 316 | Firm
[16 empty] | 2014-05-01 | 259 |  | 39 | 316.2 | Firm
[16 empty] | 2014-06-01 |  |  |  | 316.4 | Firm
[16 empty] | 2014-07-01 |  |  |  | 319.1 | Revised
[16 empty] | 2014-08-01 | 257 |  | 32 | 319.1 | Firm
[16 empty] | 2014-09-01 |  |  |  | 319.2 | Firm
[16 empty] | 2014-10-01 |  |  |  | 319.2 | Firm
[16 empty] | 2014-11-01 | 259 |  | 31 | 319.1 | Firm
[16 empty] | 2014-12-01 |  |  |  | 318.5 | Firm
[16 empty] | 2015-01-01 |  |  |  | 318 | Firm
[16 empty] | 2015-02-01 | 270 |  | 31 | 318.3 | Firm
[16 empty] | 2015-03-01 |  |  |  | 318 | Firm
[16 empty] | 2015-04-01 |  |  |  | 319.2 | Firm
[16 empty] | 2015-05-01 | 283 |  | 20 | 319.3 | Firm
[16 empty] | 2015-06-01 |  |  |  | 318.8 | Firm
[16 empty] | 2015-07-01 |  |  |  | 321.2 | Firm
[16 empty] | 2015-08-01 | 269 |  | 28 | 320.4 | Firm
[16 empty] | 2015-09-01 |  |  |  | 320.1 | Firm
[16 empty] | 2015-10-01 |  |  |  | 320.1 | Firm
[16 empty] | 2015-11-01 | 271 |  | 20 | 319.5 | Firm
[16 empty] | 2015-12-01 |  |  |  | 318.6 | Firm
[16 empty] | 2016-01-01 |  |  |  | 318.6 | Firm
[16 empty] | 2016-02-01 | 275 |  | 24 | 319.5 | Firm
[16 empty] | 2016-03-01 |  |  |  | 319.6 | Firm
[16 empty] | 2016-04-01 |  |  |  | 320.3 | Firm
[16 empty] | 2016-05-01 | 282 |  | 25 | 321.5 | Firm
[16 empty] | 2016-06-01 |  |  |  | 322.7 | Firm
[16 empty] | 2016-07-01 |  |  |  | 322.9 | Firm
[16 empty] | 2016-08-01 | 273 |  | 27 | 326.8 | Firm
[16 empty] | 2016-09-01 |  |  |  | 327.3 | Firm
[16 empty] | 2016-10-01 |  |  |  | 328.3 | Firm
[16 empty] | 2016-11-01 | 283 |  | 25 | 329 | Firm
[16 empty] | 2016-12-01 |  |  |  | 329.7 | Firm
[16 empty] | 2017-01-01 |  |  |  | 331.8 | Firm
[16 empty] | 2017-02-01 | 298 |  | 28 | 333.2 | Firm
[16 empty] | 2017-03-01 |  |  |  | 333.6 | Firm
[16 empty] | 2017-04-01 |  |  |  | 334 | Firm
[16 empty] | 2017-05-01 | 324 |  | 23 | 334.3 | Firm
[16 empty] | 2017-06-01 |  |  |  | 334.3 | Firm
[16 empty] | 2017-07-01 |  |  |  | 338.1 | Firm
[16 empty] | 2017-08-01 | 306 |  | 23 | 338.8 | Firm
[16 empty] | 2017-09-01 |  |  |  | 339.9 | Firm
[16 empty] | 2017-10-01 |  |  |  | 341.4 | Firm
[16 empty] | 2017-11-01 | 327 |  | 20 | 342.3 | Firm
[16 empty] | 2017-12-01 |  |  |  | 343 | Firm
[16 empty] | 2018-01-01 |  |  |  | 344.1 | Firm
[16 empty] | 2018-02-01 | 328 | Forecast | 13 | 345.8 | Firm
[16 empty] | 2018-03-01 |  |  |  | 345.9 | Firm
[16 empty] | 2018-04-01 |  |  |  | 346 | Firm
[16 empty] | 2018-05-01 | 332 | Forecast | 18 | 347.2 | Firm
[16 empty] | 2018-06-01 |  |  |  | 347.8 | Firm
[16 empty] | 2018-07-01 |  |  |  | 352.9 | Firm
[16 empty] | 2018-08-01 | 320 | Forecast | 15 | 353 | Firm
[16 empty] | 2018-09-01 |  |  |  | 353.8 | Firm
[16 empty] | 2018-10-01 |  |  |  | 354.2 | Firm
[16 empty] | 2018-11-01 | 333 | Provisional | 18 | 354.3 | Firm
[16 empty] | 2018-12-01 |  |  |  | 354.4 | Firm
[16 empty] | 2019-01-01 |  |  |  | 354.7 | Firm
[16 empty] | 2019-02-01 | 328 | Provisional | 11 | 355.6 | Firm
[16 empty] | 2019-03-01 |  |  |  | 357 | Firm
[16 empty] | 2019-04-01 |  |  |  | 358 | Firm
[16 empty] | 2019-05-01 | 332 | Provisional | 8 | 357.7 | Firm
[16 empty] | 2019-06-01 |  |  |  | 358.1 | Firm
[16 empty] | 2019-07-01 |  |  |  | 361.9 | Firm
[16 empty] | 2019-08-01 | 332 | Provisional | 7 | 361.8 | Firm
[16 empty] | 2019-09-01 |  |  |  | 361.4 | Firm
[16 empty] | 2019-10-01 |  |  |  | 362.4 | Firm
[16 empty] | 2019-11-01 | 333 | Provisional |  | 361.1 | Provisional
[16 empty] | 2019-12-01 |  |  |  | 360 | Provisional
[16 empty] | 2020-01-01 |  |  |  | 360.4 | Provisional
[16 empty] | 2020-02-01 | 334 | Forecast |  | 361.1 | Forecast
[16 empty] | 2020-03-01 |  |  |  | 363.4 | Forecast
[16 empty] | 2020-04-01 |  |  |  | 364.6 | Forecast
[16 empty] | 2020-05-01 | 339 | Forecast |  | 365.1 | Forecast
[16 empty] | 2020-06-01 |  |  |  | 364.7 | Forecast
[16 empty] | 2020-07-01 |  |  |  | 368.7 | Forecast
[16 empty] | 2020-08-01 | 340 | Forecast |  | 369 | Forecast
[16 empty] | 2020-09-01 |  |  |  | 369.2 | Forecast
[16 empty] | 2020-10-01 |  |  |  | 369.9 | Forecast
[16 empty] | 2020-11-01 | 342 | Forecast |  | 370.1 | Forecast
[16 empty] | 2020-12-01 |  |  |  | 370.1 | Forecast
[16 empty] | 2021-01-01 |  |  |  | 373.2 | Forecast
[16 empty] | 2021-02-01 | 352 | Forecast |  | 376 | Forecast
[16 empty] | 2021-03-01 |  |  |  | 376.9 | Forecast
[16 empty] | 2021-04-01 |  |  |  | 378.7 | Forecast
[16 empty] | 2021-05-01 | 358 | Forecast |  | 379.6 | Forecast
[16 empty] | 2021-06-01 |  |  |  | 379.4 | Forecast
[16 empty] | 2021-07-01 |  |  |  | 384.6 | Forecast
[16 empty] | 2021-08-01 | 359 | Forecast |  | 385 | Forecast
[16 empty] | 2021-09-01 |  |  |  | 385.1 | Forecast
[16 empty] | 2021-10-01 |  |  |  | 386.2 | Forecast
[16 empty] | 2021-11-01 | 363 | Forecast |  | 386.2 | Forecast
[16 empty] | 2021-12-01 |  |  |  | 386 | Forecast
[16 empty] | 2022-01-01 |  |  |  | 387.8 | Forecast
[16 empty] | 2022-02-01 | 372 | Forecast |  | 388.9 | Forecast
[16 empty] | 2022-03-01 |  |  |  | 389.7 | Forecast
[16 empty] | 2022-04-01 |  |  |  | 391.4 | Forecast
[16 empty] | 2022-05-01 | 378 | Forecast |  | 392.7 | Forecast
[16 empty] | 2022-06-01 |  |  |  | 392.8 | Forecast
[16 empty] | 2022-07-01 |  |  |  | 398.4 | Forecast
[16 empty] | 2022-08-01 | 379 | Forecast |  | 399 | Forecast
[16 empty] | 2022-09-01 |  |  |  | 399.3 | Forecast
[16 empty] | 2022-10-01 |  |  |  | 400.9 | Forecast
[16 empty] | 2022-11-01 | 383 | Forecast |  | 401.4 | Forecast
[16 empty] | 2022-12-01 |  |  |  | 401.9 | Forecast
[16 empty] | 2023-01-01 |  |  |  | 403 | Forecast
[16 empty] | 2023-02-01 | 393 | Forecast |  | 403.8 | Forecast
[16 empty] | 2023-03-01 |  |  |  | 404.2 | Forecast
[16 empty] | 2023-04-01 |  |  |  | 406 | Forecast
[16 empty] | 2023-05-01 | 399 | Forecast |  | 407.1 | Forecast
[16 empty] | 2023-06-01 |  |  |  | 407.1 | Forecast
[16 empty] | 2023-07-01 |  |  |  | 411.6 | Forecast
[16 empty] | 2023-08-01 | 400 | Forecast |  | 412.3 | Forecast
[16 empty] | 2023-09-01 |  |  |  | 412.6 | Forecast
[16 empty] | 2023-10-01 |  |  |  | 414.2 | Forecast
[16 empty] | 2023-11-01 | 403 | Forecast |  | 415.1 | Forecast
[16 empty] | 2023-12-01 |  |  |  | 415.8 | Forecast
[16 empty] | 2024-01-01 |  |  |  | 416.9 | Forecast
[16 empty] | 2024-02-01 | 413 | Forecast |  | 417.6 | Forecast
[16 empty] | 2024-03-01 |  |  |  | 417.8 | Forecast
[16 empty] | 2024-04-01 |  |  |  | 419.6 | Forecast
[16 empty] | 2024-05-01 | 417 | Forecast |  | 420.7 | Forecast
[16 empty] | 2024-06-01 |  |  |  | 420.6 | Forecast
[16 empty] | 2024-07-01 |  |  |  | 425.2 | Forecast
[16 empty] | 2024-08-01 | 418 | Forecast |  | 425.7 | Forecast
[16 empty] | 2024-09-01 |  |  |  | 426 | Forecast

## 3. S106
| Trows Farm, Castleton | Date | 2024-06-10 |  | Ver - 6
| Cowm Top Lane, Rochdale | Breakdown of Abnormal Costs
Ref | Description | Quantity | Unit | Rate | Total | Phasing Breakdown | [7 empty] | Phasing Breakdown including Area in m²
[6 empty] | Site 1 |  | 0 |  | 0 | 0 | 0 | 0 | Residential Phases |  |  |  |  | Employment Space | Safeguard Space | Green space
[6 empty] | Barratt | David Wilson | Phs | Phs |  |  |  |  | 1 | 2 | 3 | 4 | 5
[6 empty] | 19.11 | 10.0099 | 0 | 0 | 0 |  |  |  | 1 | 0 | 0 | 0 | 0 | 0 | 0 | 0
2 | Section 106
The following are payments required under the terms of the S 106 Agreement
[5 empty] | 0 | 0
0
[5 empty] | 0 | 0 | [7 empty] | 0
[5 empty] | 0 |  |  |  | 0 |  |  |  |  | 0
0
0
[5 empty] | 0 | 0
[5 empty] | 0 | 0 | 0 | 0 | 0 | 0 | 0 | 0 | 0 | 0 | 0 | 0 | 0 | 0 | 0 | 0 | 0

## 4. Off Site Wks
| Trows Farm, Castleton |  |  | Date | 2024-06-10 |  | Ver - 6
| Cowm Top Lane, Rochdale |  |  | Breakdown of Abnormal Costs
Ref | Description |  |  | Quantity | Unit | Rate | Total | Phasing Breakdown | [8 empty] | Phasing Breakdown including Area in m²
[8 empty] | Site 1 |  | 0 |  | 0 | 0 | 0 | 0 |  | Residential Phases |  |  |  |  | Employment Space | Safeguard Space | Green space
[8 empty] | Barratt | David Wilson | Phs | Phs | [5 empty] | 1 | 2 | 3 | 4 | 5
[8 empty] | 19.11 | 10.0099 | 0 | 0 | 0 |  |  |  |  | 1 | 0 | 0 | 0 | 0 | 0 | 0 | 0
4 | Off Site Works
Cost of 3rd Party Land required for access road
|  | Legal & Agents Fees |  | 1 | Item | 50000 | 50000 | 32812.6281 | 17187.3719
[8 empty] | 0 | 0
|  | Purchase Price for Access road land |  | 1 | item | 1250000 | 1250000 | 820315.7027 | 429684.2973
[8 empty] | 0 | 0
[8 empty] | 0 | 0
[8 empty] | 0 | 0
[8 empty] | 0 | 0
| Section 278 Works to Existing Highways | [6 empty] | 0 | 0
[8 empty] | 0 | 0
|  | Extend Cowm Top Lane to site for main Access | [5 empty] | 0 | 0
[8 empty] | 0 | 0
|  | Civils Works junction improvements |  | 1 | Item | 15000 | 15000 | 9843.7884 | 5156.2116
[8 empty] | 0 | 0
|  | 5.50m road |  | 180 | m | 854.9317 | 153887.6988 | 100989.1966 | 52898.5022
[8 empty] | 0 | 0
|  | 2.0m footpath both sides |  | 360 | m | 154.3419 | 55563.0939 | 36463.4227 | 19099.6712
[8 empty] | 0 | 0
|  | Surface water inc gullies |  | 180 | Item | 346.3934 | 62350.8096 | 40917.8785 | 21432.931
[8 empty] | 0 | 0
|  | Street lights (inc connections) |  | 7 | Nr | 2300 | 16100 | 10565.6663 | 5534.3337
[8 empty] | 0 | 0
|  | Allowance for new service media for site |  | 180 | Nr | 142.5 | 25650 | 16832.8782 | 8817.1218
[8 empty] | 0 | 0
|  | Design & Professional Fees |  | 1 | Nr | 22500 | 22500 | 14765.6826 | 7734.3174
[8 empty] | 0 | 0
|  | Supervision Fees | 12.5% | 351051.6023 |  | 12.5% | 43881.4503 | 28797.3142 | 15084.1361
[8 empty] | 0 | 0
|  | Sundry Builders Work |  | 394933.0525 | % | 7.5% | 29619.9789 | 19438.1871 | 10181.7919
[8 empty] | 0 | 0
|  | Contractors Prelims |  | 424553.0315 | % | 14% | 59437.4244 | 39005.9621 | 20431.4623
|  | Contractors Margin |  | 424553.0315 | % | 5.5% | 23350.4167 | 15323.7708 | 8026.6459
[8 empty] | 0 | 0
[8 empty] | 0 | 0
|  | Works associated with Ripple Gate Lane crossing point | [5 empty] | 0 | 0
[8 empty] | 0 | 0
|  | Allowance for connection point with new works |  | 1 | Item | 20000 | 20000 | 13125.0512 | 6874.9488
[8 empty] | 0 | 0
[8 empty] | 0 | 0
[8 empty] | 0 | 0
|  | Works associated with Trows Lane crossing point | [5 empty] | 0 | 0
[8 empty] | 0 | 0
|  | Allowance for connection point with new works |  | 1 | Item | 20000 | 20000 | 13125.0512 | 6874.9488
[8 empty] | 0 | 0
[8 empty] | 0 | 0
|  | National Grid - High Pressure Gas Main | [5 empty] | 0 | 0
[8 empty] | 0 | 0
|  | Supervision by NG when working within 10m of gas main |  | 1 | Item | 30000 | 30000 | 19687.5769 | 10312.4231
[8 empty] | 0 | 0
|  | Protection works over gas main for new road |  | 2 | Nr | 20000 | 40000 | 26250.1025 | 13749.8975
[7 empty] | 1917340.8726 | 1258259.8602 | 659081.0124 | 0 | 0 | 0 | 0 | 0 | 0 | 1917340.8726 | 0 | 0 | 0 | 0 | 0 | 0 | 0 | 0

## 5. Cut & Fill
| Trows Farm, Castleton |  |  |  |  | Date | 2024-06-10 |  | Ver - 6
| Cowm Top Lane, Rochdale |  |  |  |  | Breakdown of Abnormal Costs
Ref | Description |  |  |  |  | Quantity | Unit | Rate | Total | Phasing Breakdown | [8 empty] | Phasing Breakdown including Area in m²
[10 empty] | Site 1 |  | 0 |  | 0 | 0 | 0 | 0 |  | Residential Phases |  |  |  |  | Employment Space | Safeguard Space | Green space
[10 empty] | Barratt | David Wilson | Phs | Phs | [5 empty] | 1 | 2 | 3 | 4 | 5
[10 empty] | 19.11 | 10.0099 | 0 | 0 | 0 |  |  |  |  | 1 | 0 | 0 | 0 | 0 | 0 | 0 | 0
5 | Cut & Fill
|  | Service disconnections to existing Farmhouse |  |  |  | 1 | Item | 7500 | 7500 | 4921.8942 | 2578.1058
[10 empty] | 0 | 0
|  | Demolition of a small structure in the north of the site |  |  |  | 1 | Item | 4250 | 4250 | 2789.0734 | 1460.9266
[10 empty] | 0 | 0
|  | Demolition of the farmhouse and associated stable blocks in the south of the site |  |  |  | 1 | Item | 15500 | 15500 | 10171.9147 | 5328.0853
[10 empty] | 0 | 0
|  | Allowance to turnover of fills where present / around the farmyard area /deal with the infilled former pond |  |  |  | 1 | Item | 25000 | 25000 | 16406.3141 | 8593.6859
[10 empty] | 0 | 0
[9 empty] | 0 | 0 | 0
|  | Groundworkers Prelims for cut & fill operation |  |  |  | 48 | wks | 8500 | 408000 | 267751.0454 | 140248.9546
[9 empty] | 0 | 0 | 0
|  | Air monitoring during the turnover works |  |  |  | 15 | wks | 1250 | 18750 | 12304.7355 | 6445.2645
[9 empty] | 0 | 0 | 0
|  | Dust suppression during the turnover works |  |  |  | 15 | wks | 2500 | 37500 | 24609.4711 | 12890.5289
[9 empty] | 0 | 0 | 0
|  | Consultant Engineer inspections & periodic supervision |  |  |  | 48 | wks | 1250 | 60000 | 39375.1537 | 20624.8463
[9 empty] | 0 | 0 | 0
|  | Protection to High Pressure Gas Main |  |  |  | 1 | Item | 40000 | 40000 | 26250.1025 | 13749.8975
[10 empty] | 0 | 0
|  | MMP, As built records and engineer sign off |  |  |  | 1 | Item | 8500 | 8500 | 5578.1468 | 2921.8532
[10 empty] | 0 | 0
|  | Cut - reprofile the site |  |  |  | 169846 | m3 | 5.5 | 934153 | 613040.2997 | 321112.7003
|  | Cut - reprofile the site |  |  |  | 0 | m3 | 5.5 | 0 | 0 | 0
[10 empty] | 0 | 0
|  | Fill - reprofile the site |  |  |  | 205533 | m3 | 8.5 | 1747030.5 | 1146493.2419 | 600537.2581
|  | Fill - reprofile the site |  |  |  | 0 | m3 | 8.5 | 0 | 0 | 0
[10 empty] | 0 | 0
|  | Cement Treatment allownace for wet, silty material |  |  |  | 300 | tonne | 145 | 43500 | 28546.9865 | 14953.0135
|  | Allowance for Lime stabalisation |  |  |  | 300 | tonne | 228 | 68400 | 44887.6753 | 23512.3247
[10 empty] | 0 | 0
|  | Imported subsoil / inert material |  |  |  | 13437 | m3 | 35.0882 | 471480.6176 | 309410.3634 | 162070.2543
|  | Imported subsoil / inert material |  |  |  |  | m3 | 35.0882 | 0 | 0 | 0
[10 empty] | 0 | 0
|  | Cart Away Surplus cut material |  |  |  |  | m3 |  | 0 | 0 | 0
[10 empty] | 0 | 0
| Saving on the Standard Build Costs for | [8 empty] | 0 | 0
[10 empty] | 0 | 0
|  | NO Reduced Level Dig for std build |  |  |  | 19572.465 | m3 | -8.5 | -166365.9525 | -109178.0826 | -57187.8699
General Site Areas
| Gross | 49.2588 | Acres | 199301 | m2
| Gardens | 12.9783 | Acres | 52510 | m2
| POS | 20.1389 | Acres | 81481.94 | m2
[9 empty] | 3723198.1651 | 2443358.3354 | 1279839.8297 | 0 | 0 | 0 | 0 | 0 | 0 | 3723198.1651 | 0 | 0 | 0 | 0 | 0 | 0 | 0 | 0

## 6. Additional Road
| Trows Farm, Castleton |  | Date | 2024-06-10 |  | Ver - 6
| Cowm Top Lane, Rochdale |  | Breakdown of Abnormal Costs
Ref | Description |  | Quantity | Unit | Rate | Total | Phasing Breakdown | [7 empty] | Phasing Breakdown including Area in m²
[7 empty] | Site 1 |  | 0 |  | 0 | 0 | 0 | 0 | Residential Phases |  |  |  |  | Employment Space | Safeguard Space | Green space
[7 empty] | Barratt | David Wilson | Phs | Phs |  |  |  |  | 1 | 2 | 3 | 4 | 5
[7 empty] | 19.11 | 10.0099 | 0 | 0 | 0 |  |  |  | 1 | 0 | 0 | 0 | 0 | 0 | 0 | 0
6 | Additional Road Costs - 0 & 1 Sided Development
Additional Costs associated with Roads, Footpaths and drainage that are either no side or 1 side development reducing the efficiency of the layout due to the site constraints
Additional Cost for 6.75m road - no house fronting
|  | 6.50m Wide Road |  | m | 711.9283 | 0 | 0
|  | 2.00m Footpath both sides of Road | 0 | m | 164.645 | 0 | 0
|  | Road Drainage - gullies | 0 | m | 346.3934 | 0 | 0
0
| Additional Cost for 6.75m road - 1 sided frontage | [5 empty] | 0
|  | 6.50m Wide Road |  | m | 355.9641 | 0 | 0
|  | 2.00m Footpath both sides of Road | 0 | m | 82.3225 | 0 | 0
|  | Road Drainage - gullies & SW sewer | 0 | m | 173.1967 | 0 | 0
0
| Additional Cost for 5.50m road - 0 sided frontage | [5 empty] | 0
|  | 5.50m Wide Road | 210 | m | 854.9317 | 179535.6486 | 179535.6486
|  | 2.00m Footpath both sides of Road | 420 | m | 164.645 | 69150.9 | 69150.9
|  | Road Drainage - gullies & SW sewer | 210 | m | 346.3934 | 72742.6112 | 72742.6112
0
| Additional Cost for 5.50m road - 1 sided frontage | [5 empty] | 0
|  | 5.50m Wide Road | 830 | m | 427.4658 | 354796.6388 | 354796.6388
|  | 2.00m Footpath both sides of Road | 1660 | m | 82.3225 | 136655.35 | 136655.35
|  | Road Drainage - gullies & SW sewer | 830 | m | 173.1967 | 143753.2554 | 143753.2554
0
0
0
| Additional Cost for street lighting - no house fronting |  | 210 | m |  |  | 0
|  | Street Light installation | 8 | Nr | 1450 | 11600 | 11600
|  | Street Light power supply | 8 | Nr | 850 | 6800 | 6800
0
| Additional Cost for street lighting - 1 sided frontage |  | 830 | m |  |  | 0
|  | Street Light installation | 29 | Nr | 725 | 21025 | 21025
|  | Street Light power supply | 29 | Nr | 425 | 12325 | 12325
0
| Cart Away capping layer displaced material | [5 empty] | 0
|  | 5.50m Wide Road - 1 sided | 2175.6 | m3 | 0 | 0 | 0
0
[6 empty] | 1008384.404 | 1008384.404 | 0 | 0 | 0 | 0 | 0 | 0 | 0

## 7. POS
| Trows Farm, Castleton |  | Date | 2024-06-10 |  | Ver - 6
| Cowm Top Lane, Rochdale |  | Breakdown of Abnormal Costs
Ref | Description |  | Quantity | Unit | Rate | Total | Phasing Breakdown | [7 empty] | Phasing Breakdown including Area in m²
[7 empty] | Site 1 |  | 0 |  | 0 | 0 | 0 | 0 | Residential Phases |  |  |  |  | Employment Space | Safeguard Space | Green space
[7 empty] | Barratt | David Wilson | Phs | Phs |  |  |  |  | 1 | 2 | 3 | 4 | 5
[7 empty] | 19.11 | 10.0099 | 0 | 0 | 0 |  |  |  | 1 | 0 | 0 | 0 | 0 | 0 | 0 | 0
7 | Open Space & Play Equipment
| Provision of Play Area & Equipment within POS |  | 1 | Sum | 80000 | 80000 | 80000
| Provision of Play Area & Equipment within POS |  | 3 | Sum | 15000 | 45000 | 45000
0
| Treatment of Public Open Space (POS) | [5 empty] | 0
0
| Strip and clear POS |  | 81481.94 | m2 | 3.5 | 285186.79 | 285186.79 |  | 0 | 0
0
| Prep and layout POS |  | 81481.94 | m2 | 4.75 | 387039.215 | 387039.215 |  | 0 | 0
0
| Footpaths in POS | [5 empty] | 0
|  | 3.00m wide cycle/footpath | 740 | m | 313.5315 | 232013.3416 | 232013.3416
|  | 2.00m wide footpath | 0 | m | 226.156 | 0 | 0
0
[7 empty] | 0 | [7 empty] | 0 | 0 | 0 | 0 | 0 | 0 | 0 |  | 0 | 1 | 1 | 1 | 1 | 1 | 1 | 1
| Maintenance of POS for 36 months post completion | [5 empty] | 0
|  | POS - visits every 3 weeks for 10 mths per annum | 43 | Visits | 1650 | 70950 | 70950
0
[6 empty] | 1100189.3466 | 1100189.3466 | 0 | 0 | 0 | 0 | 0 | 0 | 0 | 0 | 0 | 0 | 0 | 0 | 0 | 0 | 0

## 8a. Foul Sewers
| Trows Farm, Castleton |  | Date | 2024-06-10 |  | Ver - 6 | [22 empty] | Chainage for Pipe Size
| Cowm Top Lane, Rochdale |  | Breakdown of Abnormal Costs | [19 empty] | Pipe Run | Dia | Length | CL | IL | Depth | 300 | 375 | 450 | 525 | 900
Ref | Description |  | Quantity | Unit | Rate | Total | Phasing Breakdown | [7 empty] | Phasing Breakdown including Area in m² | [7 empty] | S5-S6 | 375 | 27 | 28.9 | 25.3 | 3.6 |  | 27
[7 empty] | Site 1 |  | 0 |  | 0 | 0 | 0 | 0 | Residential Phases |  |  |  |  | Employment Space | Safeguard Space | Green space | S6-S7 | 375 | 11.6 | 28.6 | 25.27 | 3.33 |  | 11.6
[7 empty] | Barratt | David Wilson | Phs | Phs |  |  |  |  | 1 | 2 | 3 | 4 | 5 |  |  |  | S7-S8 | 450 | 16 | 28.3 | 24.69 | 3.61 |  |  | 16
[7 empty] | 19.11 | 10.0099 | 0 | 0 | 0 |  |  |  | 1 | 0 | 0 | 0 | 0 | 0 | 0 | 0 | S8-S9 | 450 | 65.36 | 27.35 | 24.53 | 2.82 |  |  | 65.36
[23 empty] | S9-S10 | 450 | 11.2 | 27.2 | 24.504 | 2.696 |  |  | 11.2
8 | Foul Sewers | [21 empty] | S10-S11 | 450 | 13.8 | 27 | 24.47 | 2.53 |  |  | 13.8
Foul Water Pumping Station
|  | Pump station - civils work | 2 | Nr | 48500 | 97000 | 97000
|  | Pump equipment | 2 | Nr | 45000 | 90000 | 90000
|  | Fencing | 2 | Nr | 3800 | 7600 | 7600
|  | Telemetry | 2 | Nr | 8000 | 16000 | 16000
|  | Maintenance & power supply | 2 | Nr | 5500 | 11000 | 11000
|  | Rising main 150mm dia | 1503.1758 | m | 165 | 248024.0119 | 248024.0119
|  | Connection to existing sewer | 1 | Nr | 8500 | 8500 | 8500
Drainage Runs
|  | Extra over 225mm dia within the development |  | m | 35 | 0 | 0
|  | 225mm dia from development to Trows Lane | 150 | m | 85 | 12750 | 12750
|  | 225mm dia Off Site Run to adopted Foul Sewer in Trows Lane | 270 | m | 85 | 22950 | 22950
|  | Make good Trows Lane after sewer installation | 270 | m | 45 | 12150 | 12150
|  | Manholes to off development run | 8 | Nr | 2450 | 19600 | 19600
[6 empty] | 545574.0119 | 545574.0119 | 0 | 0 | 0 | 0 | 0 | 0 | 0 | 0 | 0 | 0 | 0 | 0 | 0 | 0 | 0

## FW Drainage Take-off
H8544-BAH-XX-XX-DR-CE-300001-P03-Preliminary Engineering Layout & H8544-BAH-XX-XX-DR-CE-300002-P04-Preliminary Engineering Layout
SEWERS
Foul Water Sewers - Incl. Rockers | Dia | Depth |  | Length | Unit | Rate | Sub-Total
F149 To F148 | 150 | 2.5 | m | 8 | m | 0 | 0
F148 To F131 | 150 | 2.35 | m | 8 | m | 0 | 0
F131 To F130 | 150 | 1.95 | m | 32.5 | m | 0 | 0
F130 To F61 | 150 | 1.65 | m | 54.5 | m | 0 | 0
F61 To F128 | 150 | 1.65 | m | 28 | m | 0 | 0
F128 To F127 | 150 | 1.65 | m | 56 | m | 0 | 0
F127 To F126 | 150 | 2.1135 | m | 24 | m | 0 | 0
F131 To F132 | 150 | 1.95 | m | 8.5 | m | 0 | 0
F132 To F145 | 150 | 2.025 | m | 56 | m | 0 | 0
F145 To F145a | 150 | 2.4 | m | 17 | m | 0 | 0
F145 To F123 | 150 | 2.325 | m | 47.5 | m | 0 | 0
F123 To F121a | 150 | 1.8375 | m | 16 | m | 0 | 0
F123 To F122 | 150 | 2.2 | m | 25.5 | m | 0 | 0
F122 To F121 | 150 | 2.01 | m | 14 | m | 0 | 0
F121 To F120 | 150 | 1.87 | m | 21 | m | 0 | 0
F120 To F119 | 150 | 2.075 | m | 23 | m | 0 | 0
F119 To F118 | 150 | 2.49 | m | 22.5 | m | 0 | 0
F118 To F117 | 150 | 3.175 | m | 24.5 | m | 0 | 0
F117 To F116 | 150 | 2.65 | m | 38 | m | 0 | 0
F116 To F115 | 150 | 1.725 | m | 49 | m | 0 | 0
F115 To F114 | 150 | 1.8 | m | 32 | m | 0 | 0
F114 To F113 | 150 | 1.7625 | m | 50.5 | m | 0 | 0
F145 To F144a | 150 | 2.025 | m | 16.5 | m | 0 | 0
F144a To F144 | 150 | 1.65 | m | 24 | m | 0 | 0
F144 To F142 | 150 | 1.65 | m | 32.5 | m | 0 | 0
F142 To F141 | 150 | 1.8375 | m | 23 | m | 0 | 0
F141 To F138 | 150 | 2.1625 | m | 32 | m | 0 | 0
F138 To F137 | 150 | 2.125 | m | 63.5 | m | 0 | 0
F122 To F107a | 150 | 1.9 | m | 31.5 | m | 0 | 0
F107a To F107 | 150 | 1.7375 | m | 27.5 | m | 0 | 0
F107 To F106 | 150 | 1.8125 | m | 21.5 | m | 0 | 0
F106 To F106a | 150 | 1.8125 | m | 55 | m | 0 | 0
F106a To F105 | 150 | 1.8625 | m | 27.5 | m | 0 | 0
F119 To F112 | 150 | 2.0525 | m | 28.5 | m | 0 | 0
F112 To F111 | 150 | 1.825 | m | 21 | m | 0 | 0
F111 To F110 | 150 | 1.8625 | m | 68 | m | 0 | 0
F137 To F136 | 150 | 1.95 | m | 20.6724 | m | 0 | 0
F105 To F104 | 150 | 1.85 | m | 17.9537 | m | 0 | 0
F110 To F109 | 150 | 1.85 | m | 41.7625 | m | 0 | 0
F136 To F135 | 150 | 1.875 | m | 58.7587 | m | 0 | 0
F135 To F134 | 150 | 1.85 | m | 46.3681 | m | 0 | 0
F134 To F133 | 150 | 1.8055 | m | 54.5435 | m | 0 | 0
F133 To F132 | 150 | 1.6805 | m | 31.6403 | m | 0 | 0
F132 To F101 | 150 | 1.65 | m | 20.8882 | m | 0 | 0
F104 To F103 | 150 | 1.8 | m | 39.662 | m | 0 | 0
F103 To F102 | 150 | 1.8 | m | 46.4459 | m | 0 | 0
F109 To F108 | 150 | 1.7625 | m | 54.4533 | m | 0 | 0
F242 To F241 | 225 | 1.95 | m | 4.5764 | m | 0 | 0
F241 To F239 | 225 | 1.9 | m | 10.095 | m | 0 | 0
F239 To F238 | 150 | 1.75 | m | 37.5799 | m | 0 | 0
F238 To F237 | 150 | 1.65 | m | 18.8915 | m | 0 | 0
F237 To F217 | 150 | 1.7 | m | 39.7227 | m | 0 | 0
F217 To F216 | 150 | 1.825 | m | 14.5815 | m | 0 | 0
F216 To F215 | 150 | 2.2 | m | 26.1497 | m | 0 | 0
F215 To F214 | 150 | 2.075 | m | 32.4781 | m | 0 | 0
F214 To F213 | 150 | 1.6875 | m | 45.8875 | m | 0 | 0
F213 To F214a | 150 | 1.7875 | m | 27.1593 | m | 0 | 0
F214a To F215a | 150 | 2.25 | m | 52.3713 | m | 0 | 0
F217 To F218 | 150 | 2.2 | m | 25.6665 | m | 0 | 0
F239 To F240 | 150 | 1.75 | m | 20.6463 | m | 0 | 0
F240 To F237 | 150 | 1.65 | m | 40.919 | m | 0 | 0
F237 To F221 | 150 | 1.725 | m | 20.7483 | m | 0 | 0
F221 To F211 | 150 | 1.7625 | m | 48.6301 | m | 0 | 0
F211 To F210 | 150 | 1.725 | m | 24.6767 | m | 0 | 0
F210 To F209 | 150 | 1.6875 | m | 36.8092 | m | 0 | 0
F237 To F234 | 150 | 1.65 | m | 58.3587 | m | 0 | 0
F234 To F233 | 150 | 1.65 | m | 17.0047 | m | 0 | 0
F233 To F232 | 150 | 1.69 | m | 31.1984 | m | 0 | 0
F232 To F231 | 150 | 1.715 | m | 29.2254 | m | 0 | 0
F231 To F39 | 150 | 1.6625 | m | 34.2966 | m | 0 | 0
F39 To F207 | 150 | 1.8135 | m | 35.8473 | m | 0 | 0
F207 To F206 | 150 | 1.851 | m | 25.4579 | m | 0 | 0
F206 To F205 | 150 | 1.7 | m | 29.5206 | m | 0 | 0
F205 To F204 | 150 | 1.85 | m | 25.6112 | m | 0 | 0
F204 To F203 | 150 | 1.85 | m | 20.0492 | m | 0 | 0
F203 To F202 | 150 | 1.675 | m | 39.6696 | m | 0 | 0
F202 To F201 | 150 | 1.5375 | m | 37.2259 | m | 0 | 0
F234 To F229 | 150 | 1.7125 | m | 23.3789 | m | 0 | 0
F229 To F228 | 150 | 1.7375 | m | 19.9584 | m | 0 | 0
F228 To F227 | 150 | 1.7 | m | 17.037 | m | 0 | 0
F227 To F225 | 150 | 1.6625 | m | 33.9881 | m | 0 | 0
F225 To F224 | 150 | 1.625 | m | 53.9731 | m | 0 | 0
F224 To F223 | 150 | 1.5875 | m | 55.2202 | m | 0 | 0
Rocker Pipe | 225 |  |  | 4 | No | 0 | 0
Rocker Pipe | 150 |  |  | 162 | No | 0 | 0
0
Foul Water Manholes | Dia | Depth |  | No | Unit | Rate | Sub-Total
F39 | 1200 | 1.625 | m | 1 | No | 0 | 0
F61 | 1200 | 1.65 | m | 1 | No | 0 | 0
F101 | 1200 | 1.65 | m | 1 | No | 0 | 0
F102 | 1200 | 1.8 | m | 1 | No | 0 | 0
F103 | 1200 | 1.8 | m | 1 | No | 0 | 0
F104 | 1200 | 1.8 | m | 1 | No | 0 | 0
F105 | 1200 | 1.9 | m | 1 | No | 0 | 0
F106 | 1200 | 1.8 | m | 1 | No | 0 | 0
F107 | 1200 | 1.825 | m | 1 | No | 0 | 0
F108 | 1200 | 1.725 | m | 1 | No | 0 | 0
F109 | 1200 | 1.8 | m | 1 | No | 0 | 0
F110 | 1200 | 1.9 | m | 1 | No | 0 | 0
F111 | 1200 | 1.825 | m | 1 | No | 0 | 0
F112 | 1200 | 1.825 | m | 1 | No | 0 | 0
F113 | 1200 | 1.725 | m | 1 | No | 0 | 0
F114 | 1200 | 1.8 | m | 1 | No | 0 | 0
F115 | 1200 | 1.8 | m | 1 | No | 0 | 0
F116 | 1200 | 1.65 | m | 1 | No | 0 | 0
F117 | 1200 | 3.65 | m | 1 | No | 0 | 0
F118 | 1200 | 2.7 | m | 1 | No | 0 | 0
F119 | 1200 | 2.28 | m | 1 | No | 0 | 0
F120 | 1200 | 1.87 | m | 1 | No | 0 | 0
F121 | 1200 | 1.87 | m | 1 | No | 0 | 0
F122 | 1200 | 2.15 | m | 1 | No | 0 | 0
F123 | 1200 | 2.25 | m | 1 | No | 0 | 0
F126 | 1200 | 2.577 | m | 1 | No | 0 | 0
F127 | 1200 | 1.65 | m | 1 | No | 0 | 0
F128 | 1200 | 1.65 | m | 1 | No | 0 | 0
F130 | 1200 | 1.65 | m | 1 | No | 0 | 0
F131 | 1200 | 2.25 | m | 1 | No | 0 | 0
F132 | 1200 | 1.65 | m | 1 | No | 0 | 0
F133 | 1200 | 1.711 | m | 1 | No | 0 | 0
F134 | 1200 | 1.9 | m | 1 | No | 0 | 0
F135 | 1200 | 1.8 | m | 1 | No | 0 | 0
F136 | 1200 | 1.95 | m | 1 | No | 0 | 0
F137 | 1200 | 1.95 | m | 1 | No | 0 | 0
F138 | 1200 | 2.3 | m | 1 | No | 0 | 0
F141 | 1200 | 2.025 | m | 1 | No | 0 | 0
F142 | 1200 | 1.65 | m | 1 | No | 0 | 0
F144 | 1200 | 1.65 | m | 1 | No | 0 | 0
F145 | 1200 | 2.4 | m | 1 | No | 0 | 0
F148 | 1200 | 2.45 | m | 1 | No | 0 | 0
F149 | 1200 | 2.55 | m | 1 | No | 0 | 0
F201 | 1200 | 1.425 | m | 1 | No | 0 | 0
F202 | 1200 | 1.65 | m | 1 | No | 0 | 0
F203 | 1200 | 1.7 | m | 1 | No | 0 | 0
F204 | 1200 | 2 | m | 1 | No | 0 | 0
F205 | 1200 | 1.7 | m | 1 | No | 0 | 0
F206 | 1200 | 1.7 | m | 1 | No | 0 | 0
F207 | 1200 | 2.002 | m | 1 | No | 0 | 0
F209 | 1200 | 1.65 | m | 1 | No | 0 | 0
F210 | 1200 | 1.725 | m | 1 | No | 0 | 0
F211 | 1200 | 1.725 | m | 1 | No | 0 | 0
F213 | 1200 | 1.725 | m | 1 | No | 0 | 0
F214 | 1200 | 1.65 | m | 1 | No | 0 | 0
F215 | 1200 | 2.5 | m | 1 | No | 0 | 0
F216 | 1200 | 1.9 | m | 1 | No | 0 | 0
F217 | 1200 | 1.75 | m | 1 | No | 0 | 0
F218 | 1200 | 2.65 | m | 1 | No | 0 | 0
F221 | 1200 | 1.8 | m | 1 | No | 0 | 0
F223 | 1200 | 1.55 | m | 1 | No | 0 | 0
F224 | 1200 | 1.625 | m | 1 | No | 0 | 0
F225 | 1200 | 1.625 | m | 1 | No | 0 | 0
F227 | 1200 | 1.7 | m | 1 | No | 0 | 0
F228 | 1200 | 1.7 | m | 1 | No | 0 | 0
F229 | 1200 | 1.775 | m | 1 | No | 0 | 0
F231 | 1200 | 1.7 | m | 1 | No | 0 | 0
F232 | 1200 | 1.73 | m | 1 | No | 0 | 0
F233 | 1200 | 1.65 | m | 1 | No | 0 | 0
F234 | 1200 | 1.65 | m | 1 | No | 0 | 0
F237 | 1200 | 1.65 | m | 1 | No | 0 | 0
F238 | 1200 | 1.65 | m | 1 | No | 0 | 0
F239 | 1200 | 1.85 | m | 1 | No | 0 | 0
F240 | 1200 | 1.65 | m | 1 | No | 0 | 0
F241 | 1200 | 1.95 | m | 1 | No | 0 | 0
F242 | 1200 | 1.95 | m | 1 | No | 0 | 0
F106a | 1200 | 1.825 | m | 1 | No | 0 | 0
F107a | 1200 | 1.65 | m | 1 | No | 0 | 0
F121a | 1200 | 1.425 | m | 1 | No | 0 | 0
F144a | 1200 | 1.65 | m | 1 | No | 0 | 0
F145a | 1200 | 2.4 | m | 1 | No | 0 | 0
F214a | 1200 | 1.85 | m | 1 | No | 0 | 0
F215a | 1200 | 2.65 | m | 1 | No | 0 | 0
0
House I/C
House I/C & connections |  |  |  | 82 | No | 0 | 0
E/O I/C connections over 6.5m |  |  |  | 20 | m | 0 | 0
0
Additional Sewer Items
Break into extg. Manhole & connect pipe |  |  |  | 2 | No | 0 | 0
Pump station & equipment |  |  |  | 2 | No | 0 | 0
Pump station Wet Well |  |  |  | 2 | No | 0 | 0
Pump station compound |  |  |  | 2 | No | 0 | 0
100mm ID HDPE rising main ( Black ) fusion jointed approx depth 1.2m |  |  |  | 1503.1758 | Lm | 0 | 0
Valve Chamber |  |  |  | 2 | No | 0 | 0
Thrust blocks |  |  |  | 16 | No | 0 | 0
Special Cover Slab for Wet Well 400 thick as drawing |  |  |  | 2 | No | 0 | 0
Air release valve |  |  |  | 2 | No | 0 | 0
Baffle Plate and Pemstocks over Inlets FIX ONLY |  |  |  | 2 | No | 0 | 0
Flap Valve FIX ONLY |  |  |  | 2 | No | 0 | 0
Davit Socket FIX ONLY |  |  |  | 2 | No | 0 | 0
Retractable Ladder Fix Only |  |  |  | 2 | No | 0 | 0
Ring Main and Connection Existing |  |  |  | 2 | No | 0 | 0
Drilling core holes for Box Outs… |  |  |  | 2 | No | 0 | 0
Duct box |  |  |  | 2 | No | 0 | 0
KIOSK BASE |  |  |  | 2 | No | 0 | 0
Ducting between valve chamber & kiosk |  |  |  | 2 | No | 0 | 0
Air release valve |  |  |  | 2 | No | 0 | 0
Foam Concrete fill |  |  |  | 831.27 | m3 | 0 | 0
E/O sewers in existing road |  |  |  | 181.5 | M | 0 | 0
Traffic control |  |  |  | 2 | It | 0 | 0
Sewer Connection Permits |  |  |  | 2 | It | 0 | 0
Road Opening Notice |  |  |  | 2 | It | 0 | 0
0
0
TOTAL FOUL WATER DRAINAGE

## 8b. SW Attenuation
[10 empty] | Pipe storage | 0.63626 | 10.1801
| Trows Farm, Castleton |  |  |  | Date | 2024-06-10 |  | Ver - 6 |  | Manhole |  | 0 |  |  |  |  | 225 dia at 2m deep |  |  | 134.877 | per m
| Cowm Top Lane, Rochdale |  |  |  | Breakdown of Abnormal Costs | [11 empty] | 1200 dia manhole 2m deep |  |  | 1800 | Nr |  | 2.2622 | m3
Ref | Description |  |  |  | Quantity | Unit | Rate | Total | Phasing Breakdown | [24 empty] | m3 volume | 2.8631 | 3.5347 | 5.09 | 6.9281 | 9.049
[9 empty] | Site 1 |  | 0 |  | 0 | 0 | 0 | 0
[9 empty] | Barratt | David Wilson | Phs | Phs |  |  |  |  | From | To | dia | length | 150 | 225 | 300 | 375 | 450 | 525 | 600 | Manhole | Dia | CL | IL | Depth | 1050 | 1200 | 1350 | 1500 | 1800 | 2100 | 2400
[9 empty] | 19.11 | 10.0099 | 0 | 0 | 0
[21 empty] | 0 | 0 | 0 | 0 | 0 | 0 | 0 | [5 empty] | 0 | 0 | 0 | 0 | 0 | 0 | 0
8 | Surface Water Attenuation | [19 empty] | 0 | 0 | 0 | 0 | 0 | 0 | 0 | [5 empty] | 0 | 0 | 0 | 0 | 0 | 0 | 0
[21 empty] | 0 | 0 | 0 | 0 | 0 | 0 | 0 | [5 empty] | 0 | 0 | 0 | 0 | 0 | 0 | 0
| Surface Water attenuation over sized pipes - 300mm dia | [7 empty] | 0 | [11 empty] | 0 | 0 | 0 | 0 | 0 | 0 | 0 | [5 empty] | 0 | 0 | 0 | 0 | 0 | 0 | 0
|  | Extra over cost of 300mm pipe over 225mm |  |  | 665 | m | 50.123 | 33331.8253 | 33331.8253 | [11 empty] | 0 | 0 | 0 | 0 | 0 | 0 | 0 | [5 empty] | 0 | 0 | 0 | 0 | 0 | 0 | 0
|  | Extra over for depth over 2m |  | 0 | 0 | m |  | 0 | 0 | [11 empty] | 0 | 0 | 0 | 0 | 0 | 0 | 0 | [5 empty] | 0 | 0 | 0 | 0 | 0 | 0 | 0
|  | Additional Costs of stone backfill |  |  | 99.75 | m3 | 42 | 4189.5 | 4189.5 | [11 empty] | 0 | 0 | 0 | 0 | 0 | 0 | 0 | [5 empty] | 0 | 0 | 0 | 0 | 0 | 0 | 0
[9 empty] | 0 | [11 empty] | 0 | 0 | 0 | 0 | 0 | 0 | 0 | [5 empty] | 0 | 0 | 0 | 0 | 0 | 0 | 0
| Surface Water attenuation over sized pipes - 375mm dia | [7 empty] | 0 | [11 empty] | 0 | 0 | 0 | 0 | 0 | 0 | 0 | [5 empty] | 0 | 0 | 0 | 0 | 0 | 0 | 0
|  | Extra over cost of 375mm pipe over 225mm |  |  | 139 | m | 55.123 | 7662.1033 | 7662.1033 | [11 empty] | 0 | 0 | 0 | 0 | 0 | 0 | 0 | [5 empty] | 0 | 0 | 0 | 0 | 0 | 0 | 0
|  | Extra over for depth over 2m |  | 0 | 0 | m |  | 0 | 0 | [11 empty] | 0 | 0 | 0 | 0 | 0 | 0 | 0 | [5 empty] | 0 | 0 | 0 | 0 | 0 | 0 | 0
|  | Additional Costs of stone backfill |  |  | 41.7 | m3 | 42 | 1751.4 | 1751.4 | [11 empty] | 0 | 0 | 0 | 0 | 0 | 0 | 0 | [5 empty] | 0 | 0 | 0 | 0 | 0 | 0 | 0
[9 empty] | 0 | [11 empty] | 0 | 0 | 0 | 0 | 0 | 0 | 0 | [5 empty] | 0 | 0 | 0 | 0 | 0 | 0 | 0
| Surface Water attenuation over sized pipes - 450mm dia | [7 empty] | 0 | [11 empty] | 0 | 0 | 0 | 0 | 0 | 0 | 0 | [5 empty] | 0 | 0 | 0 | 0 | 0 | 0 | 0
|  | Extra over cost of 450mm pipe over 225mm |  |  | 178 | m | 75.123 | 13371.9021 | 13371.9021 | [11 empty] | 0 | 0 | 0 | 0 | 0 | 0 | 0 | [5 empty] | 0 | 0 | 0 | 0 | 0 | 0 | 0
|  | Extra over for depth over 2m |  | 0 | 0 | m |  | 0 | 0 | [11 empty] | 0 | 0 | 0 | 0 | 0 | 0 | 0 | [5 empty] | 0 | 0 | 0 | 0 | 0 | 0 | 0
|  | Additional Costs of stone backfill |  |  | 80.1 | m3 | 42 | 3364.2 | 3364.2 | [11 empty] | 0 | 0 | 0 | 0 | 0 | 0 | 0 | [5 empty] | 0 | 0 | 0 | 0 | 0 | 0 | 0
[9 empty] | 0 | [11 empty] | 0 | 0 | 0 | 0 | 0 | 0 | 0 | [5 empty] | 0 | 0 | 0 | 0 | 0 | 0 | 0
| Surface Water attenuation over sized pipes - 525mm dia | [7 empty] | 0 | [11 empty] | 0 | 0 | 0 | 0 | 0 | 0 | 0 | [5 empty] | 0 | 0 | 0 | 0 | 0 | 0 | 0
|  | Extra over cost of 525mm pipe over 225mm |  |  | 123 | m | 95.123 | 11700.1346 | 11700.1346 | [11 empty] | 0 | 0 | 0 | 0 | 0 | 0 | 0 | [5 empty] | 0 | 0 | 0 | 0 | 0 | 0 | 0
|  | Extra over for depth over 2m |  | 0 | 0 | m |  | 0 | 0 | [11 empty] | 0 | 0 | 0 | 0 | 0 | 0 | 0 | [5 empty] | 0 | 0 | 0 | 0 | 0 | 0 | 0
|  | Additional Costs of stone backfill |  |  | 73.8 | m3 | 42 | 3099.6 | 3099.6 | [11 empty] | 0 | 0 | 0 | 0 | 0 | 0 | 0 | [5 empty] | 0 | 0 | 0 | 0 | 0 | 0 | 0
[9 empty] | 0 | [11 empty] | 0 | 0 | 0 | 0 | 0 | 0 | 0 | [5 empty] | 0 | 0 | 0 | 0 | 0 | 0 | 0
| Surface Water attenuation over sized pipes - 600mm dia | [7 empty] | 0 | [11 empty] | 0 | 0 | 0 | 0 | 0 | 0 | 0 | [5 empty] | 0 | 0 | 0 | 0 | 0 | 0 | 0
|  | Extra over cost of 600mm pipe over 225mm |  |  | 96 | m | 195.123 | 18731.8124 | 18731.8124 | [11 empty] | 0 | 0 | 0 | 0 | 0 | 0 | 0 | [5 empty] | 0 | 0 | 0 | 0 | 0 | 0 | 0
|  | Extra over for depth over 2m |  | 0 | 0 | m |  | 0 | 0 | [11 empty] | 0 | 0 | 0 | 0 | 0 | 0 | 0 | [5 empty] | 0 | 0 | 0 | 0 | 0 | 0 | 0
|  | Additional Costs of stone backfill |  |  | 72 | m3 | 42 | 3024 | 3024 | [11 empty] | 0 | 0 | 0 | 0 | 0 | 0 | 0 | [5 empty] | 0 | 0 | 0 | 0 | 0 | 0 | 0
[9 empty] | 0 | [11 empty] | 0 | 0 | 0 | 0 | 0 | 0 | 0 | [5 empty] | 0 | 0 | 0 | 0 | 0 | 0 | 0
| Surface Water attenuation over sized pipes - 750mm dia | [7 empty] | 0 | [11 empty] | 0 | 0 | 0 | 0 | 0 | 0 | 0 | [5 empty] | 0 | 0 | 0 | 0 | 0 | 0 | 0
|  | Extra over cost of 750mm pipe over 225mm |  |  |  | m | 209.123 | 0 | 0 | [11 empty] | 0 | 0 | 0 | 0 | 0 | 0 | 0 | [5 empty] | 0 | 0 | 0 | 0 | 0 | 0 | 0
|  | Extra over for depth over 2m |  | 0 | 0 | m |  | 0 | 0 | [11 empty] | 0 | 0 | 0 | 0 | 0 | 0 | 0 | [5 empty] | 0 | 0 | 0 | 0 | 0 | 0 | 0
|  | Additional Costs of stone backfill |  |  | 0 | m3 | 42 | 0 | 0 | [11 empty] | 0 | 0 | 0 | 0 | 0 | 0 | 0 | [5 empty] | 0 | 0 | 0 | 0 | 0 | 0 | 0
[9 empty] | 0 | [11 empty] | 0 | 0 | 0 | 0 | 0 | 0 | 0 | [5 empty] | 0 | 0 | 0 | 0 | 0 | 0 | 0
| Surface Water attenuation over sized pipes - 900mm dia | [7 empty] | 0 | [11 empty] | 0 | 0 | 0 | 0 | 0 | 0 | 0 | [5 empty] | 0 | 0 | 0 | 0 | 0 | 0 | 0
|  | Extra over cost of 900mm pipe over 225mm |  |  | 35 | m | 284.123 | 9944.3066 | 9944.3066 | [11 empty] | 0 | 0 | 0 | 0 | 0 | 0 | 0 | [5 empty] | 0 | 0 | 0 | 0 | 0 | 0 | 0
|  | Extra over for depth over 2m |  | 0 | 0 | m |  | 0 | 0 | [11 empty] | 0 | 0 | 0 | 0 | 0 | 0 | 0 | [5 empty] | 0 | 0 | 0 | 0 | 0 | 0 | 0
|  | Additional Costs of stone backfill |  |  | 47.25 | m3 | 42 | 1984.5 | 1984.5 | [11 empty] | 0 | 0 | 0 | 0 | 0 | 0 | 0 | [5 empty] | 0 | 0 | 0 | 0 | 0 | 0 | 0
[9 empty] | 0 | [11 empty] | 0 | 0 | 0 | 0 | 0 | 0 | 0 | [5 empty] | 0 | 0 | 0 | 0 | 0 | 0 | 0
| Surface Water attenuation over sized pipes - 1050mm dia | [7 empty] | 0 | [11 empty] | 0 | 0 | 0 | 0 | 0 | 0 | 0 | [5 empty] | 0 | 0 | 0 | 0 | 0 | 0 | 0
|  | Extra over cost of 1050mm pipe over 225mm |  |  |  | m | 315.123 | 0 | 0 | [11 empty] | 0 | 0 | 0 | 0 | 0 | 0 | 0 | [5 empty] | 0 | 0 | 0 | 0 | 0 | 0 | 0
|  | Extra over for depth over 2m |  | 0 | 0 | m |  | 0 | 0 | [11 empty] | 0 | 0 | 0 | 0 | 0 | 0 | 0 | [5 empty] | 0 | 0 | 0 | 0 | 0 | 0 | 0
|  | Additional Costs of stone backfill |  |  | 0 | m3 | 42 | 0 | 0 | [11 empty] | 0 | 0 | 0 | 0 | 0 | 0 | 0 | [5 empty] | 0 | 0 | 0 | 0 | 0 | 0 | 0
[9 empty] | 0 | [11 empty] | 0 | 0 | 0 | 0 | 0 | 0 | 0 | [5 empty] | 0 | 0 | 0 | 0 | 0 | 0 | 0
[9 empty] | 0 | [11 empty] | 0 | 0 | 0 | 0 | 0 | 0 | 0 | [5 empty] | 0 | 0 | 0 | 0 | 0 | 0 | 0
| Surface Water attenuation over sized pipes - 1200mm dia | [7 empty] | 0 | [11 empty] | 0 | 0 | 0 | 0 | 0 | 0 | 0 | [5 empty] | 0 | 0 | 0 | 0 | 0 | 0 | 0
|  | Extra over cost of 1200mm pipe over 225mm |  |  | 16 | m | 390.123 | 6241.9687 | 6241.9687 | [11 empty] | 0 | 0 | 0 | 0 | 0 | 0 | 0 | [5 empty] | 0 | 0 | 0 | 0 | 0 | 0 | 0
|  | Extra over for depth over 2m |  | 0 | 0 | m |  | 0 | 0 | [11 empty] | 0 | 0 | 0 | 0 | 0 | 0 | 0 | [5 empty] | 0 | 0 | 0 | 0 | 0 | 0 | 0
|  | Additional Costs of stone backfill |  |  | 40.8 | m3 | 42 | 1713.6 | 1713.6 | [11 empty] | 0 | 0 | 0 | 0 | 0 | 0 | 0 | [5 empty] | 0 | 0 | 0 | 0 | 0 | 0 | 0
[21 empty] | 0 | 0 | 0 | 0 | 0 | 0 | 0 | [5 empty] | 0 | 0 | 0 | 0 | 0 | 0 | 0
[21 empty] | 0 | 0 | 0 | 0 | 0 | 0 | 0 | [5 empty] | 0 | 0 | 0 | 0 | 0 | 0 | 0
| Surface Water attenuation over sized manholes | [19 empty] | 0 | 0 | 0 | 0 | 0 | 0 | 0 | [5 empty] | 0 | 0 | 0 | 0 | 0 | 0 | 0
|  | Extra over cost of 1350mm manhole (1200 std) |  |  | 0 | Nr | 135 | 0 | [12 empty] | 0 | 0 | 0 | 0 | 0 | 0 | 0 | [5 empty] | 0 | 0 | 0 | 0 | 0 | 0 | 0
|  | Additional Costs of cart away |  |  | 0 | m3 |  | 0 | [12 empty] | 0 | 0 | 0 | 0 | 0 | 0 | 0 | [5 empty] | 0 | 0 | 0 | 0 | 0 | 0 | 0
[21 empty] | 0 | 0 | 0 | 0 | 0 | 0 | 0 | [5 empty] | 0 | 0 | 0 | 0 | 0 | 0 | 0
|  | Extra over cost of 1500mm manhole (1200 std) |  |  | 14 | Nr | 780 | 10920 | 10920 | [11 empty] | 0 | 0 | 0 | 0 | 0 | 0 | 0 | [5 empty] | 0 | 0 | 0 | 0 | 0 | 0 | 0
|  | Additional Costs of cart away |  |  | 17.8151 | m3 | 37.4412 | 667.0198 | 667.0198 | [11 empty] | 0 | 0 | 0 | 0 | 0 | 0 | 0 | [5 empty] | 0 | 0 | 0 | 0 | 0 | 0 | 0
[9 empty] | 0 | [11 empty] | 0 | 0 | 0 | 0 | 0 | 0 | 0 | [5 empty] | 0 | 0 | 0 | 0 | 0 | 0 | 0
|  | Extra over cost of 1800mm manhole (1200 std) |  |  | 9 | Nr | 1270 | 11430 | 11430 | [11 empty] | 0 | 0 | 0 | 0 | 0 | 0 | 0 | [5 empty] | 0 | 0 | 0 | 0 | 0 | 0 | 0
|  | Additional Costs of cart away |  |  | 25.4502 | m3 | 37.4412 | 952.8854 | 952.8854 | [11 empty] | 0 | 0 | 0 | 0 | 0 | 0 | 0 | [5 empty] | 0 | 0 | 0 | 0 | 0 | 0 | 0
[9 empty] | 0 | [11 empty] | 0 | 0 | 0 | 0 | 0 | 0 | 0 | [5 empty] | 0 | 0 | 0 | 0 | 0 | 0 | 0
|  | Extra over cost of 2100mm manhole (1200 std) |  |  | 0 | Nr | 3200 | 0 | 0 | [11 empty] | 0 | 0 | 0 | 0 | 0 | 0 | 0 | [5 empty] | 0 | 0 | 0 | 0 | 0 | 0 | 0
|  | Additional Costs of cart away |  |  | 0 | m3 | 37.4412 | 0 | 0 | [11 empty] | 0 | 0 | 0 | 0 | 0 | 0 | 0 |  |  |  |  | 0 | 0 | 0 | 0 | 0 | 0 | 0 | 0
[9 empty] | 0 | [11 empty] | 0 | 0 | 0 | 0 | 0 | 0 | 0 | [5 empty] | 0 | 0 | 0 | 0 | 0 | 0 | 0
|  | Extra over cost of 2700mm manhole (1200 std) |  |  | 2 | Nr | 4850 | 9700 | 9700 | [11 empty] | 0 | 0 | 0 | 0 | 0 | 0 | 0 |  |  |  |  | 0 | 0 | 0 | 0 | 0 | 0 | 0 | 0
|  | Additional Costs of cart away |  |  | 13.5734 | m3 | 37.4412 | 508.2056 | 508.2056 | [11 empty] | 0 | 0 | 0 | 0 | 0 | 0 | 0 |  |  |  |  | 0 | 0 | 0 | 0 | 0 | 0 | 0 | 0
[9 empty] | 0 | [11 empty] | 0 | 0 | 0 | 0 | 0 | 0 | 0 |  |  |  |  | 0 | 0 | 0 | 0 | 0 | 0 | 0 | 0
| Form attenuation basin 1,2 & 3 - SE parcel |  | 2,407 m3 storage | [17 empty] | 0 | 0 | 0 | 0 | 0 | 0 | 0 |  |  |  |  | 0 | 0 | 0 | 0 | 0 | 0 | 0 | 0
|  | Excavte |  |  | 2407 | m3 | 4.5 | 10831.5 | 10831.5 | [11 empty] | 0 | 0 | 0 | 0 | 0 | 0 | 0 |  |  |  |  | 0 | 0 | 0 | 0 | 0 | 0 | 0 | 0
|  | Shape |  |  | 2086.0667 | m2 | 3.5 | 7301.2333 | 7301.2333 | [11 empty] | 0 | 0 | 0 | 0 | 0 | 0 | 0 |  |  |  |  | 0 | 0 | 0 | 0 | 0 | 0 | 0 | 0
|  | Cart Away spoil |  |  | 2407 | m3 | 37.4412 | 90120.9118 | 90120.9118 | [11 empty] | 0 | 0 | 0 | 0 | 0 | 0 | 0 |  |  |  |  | 0 | 0 | 0 | 0 | 0 | 0 | 0 | 0
|  | Headwall discharge to attenuatiopn basin |  |  | 3 | Nr | 2500 | 7500 | 7500
|  | Headwall to outfall |  |  | 1 | Nr | 2500 | 2500 | 2500
|  | Hydro Brakes to manholes |  |  | 1 | Nr | 7500 | 7500 | 7500 | [11 empty] | 0 | 0 | 0 | 0 | 0 | 0 | 0 |  |  |  |  | 0 | 0 | 0 | 0 | 0 | 0 | 0 | 0
| Form attenuation basin 4 - SE parcel |  | 1,600 m3 storage | [17 empty] | 0 | 0 | 0 | 0 | 0 | 0 | 0 |  |  |  |  | 0 | 0 | 0 | 0 | 0 | 0 | 0 | 0
|  | Excavte |  |  | 1600 | m3 | 4.5 | 7200 | 7200 | [11 empty] | 0 | 0 | 0 | 0 | 0 | 0 | 0 |  |  |  |  | 0 | 0 | 0 | 0 | 0 | 0 | 0 | 0
|  | Shape |  |  | 1386.6667 | m2 | 3.5 | 4853.3333 | 4853.3333 | [11 empty] | 0 | 0 | 0 | 0 | 0 | 0 | 0 |  |  |  |  | 0 | 0 | 0 | 0 | 0 | 0 | 0 | 0
|  | Cart Away spoil |  |  | 1600 | m3 | 37.4412 | 59905.8824 | 59905.8824 | [11 empty] | 0 | 0 | 0 | 0 | 0 | 0 | 0 |  |  |  |  | 0 | 0 | 0 | 0 | 0 | 0 | 0 | 0
|  | Headwall discharge to attenuatiopn basin |  |  | 3 | Nr | 2500 | 7500 | 7500
|  | Headwall to outfall |  |  | 1 | Nr | 2500 | 2500 | 2500
|  | Hydro Brakes to manholes |  |  | 1 | Nr | 7500 | 7500 | 7500 | [11 empty] | 0 | 0 | 0 | 0 | 0 | 0 | 0 |  |  |  |  | 0 | 0 | 0 | 0 | 0 | 0 | 0 | 0
| Form attenuation basin 5 - SE parcel |  | 3,265 m3 storage | [17 empty] | 0 | 0 | 0 | 0 | 0 | 0 | 0 |  |  |  |  | 0 | 0 | 0 | 0 | 0 | 0 | 0 | 0
|  | Excavte |  |  | 3265 | m3 | 4.5 | 14692.5 | 14692.5 | [11 empty] | 0 | 0 | 0 | 0 | 0 | 0 | 0 |  |  |  |  | 0 | 0 | 0 | 0 | 0 | 0 | 0 | 0
|  | Shape |  |  | 2829.6667 | m2 | 3.5 | 9903.8333 | 9903.8333 | [11 empty] | 0 | 0 | 0 | 0 | 0 | 0 | 0 |  |  |  |  | 0 | 0 | 0 | 0 | 0 | 0 | 0 | 0
|  | Cart Away spoil |  |  | 3265 | m3 | 37.4412 | 122245.4412 | 122245.4412 | [11 empty] | 0 | 0 | 0 | 0 | 0 | 0 | 0 |  |  |  |  | 0 | 0 | 0 | 0 | 0 | 0 | 0 | 0
|  | Headwall discharge to attenuatiopn basin |  |  | 3 | Nr | 2500 | 7500 | 7500
|  | Headwall to outfall |  |  | 1 | Nr | 2500 | 2500 | 2500
|  | Hydro Brakes to manholes |  |  | 1 | Nr | 7500 | 7500 | 7500 | [11 empty] | 0 | 0 | 0 | 0 | 0 | 0 | 0 |  |  |  |  | 0 | 0 | 0 | 0 | 0 | 0 | 0 | 0
0
| Form Swale 1,2 & 3 | [19 empty] | 0 | 0 | 0 | 0 | 0 | 0 | 0 |  |  |  |  | 0 | 0 | 0 | 0 | 0 | 0 | 0 | 0
|  | Excavte |  |  | 2160 | m3 | 4.5 | 9720 | 9720 | [11 empty] | 0 | 0 | 0 | 0 | 0 | 0 | 0 |  |  |  |  | 0 | 0 | 0 | 0 | 0 | 0 | 0 | 0
|  | Shape |  |  | 1872 | m2 | 3.5 | 6552 | 6552 | [11 empty] | 0 | 0 | 0 | 0 | 0 | 0 | 0 |  |  |  |  | 0 | 0 | 0 | 0 | 0 | 0 | 0 | 0
|  | Cart Away spoil |  |  | 2160 | m3 | 37.4412 | 80872.9412 | 80872.9412 | [11 empty] | 0 | 0 | 0 | 0 | 0 | 0 | 0 |  |  |  |  | 0 | 0 | 0 | 0 | 0 | 0 | 0 | 0
|  | Headwall discharge to attenuatiopn basin |  |  | 3 | Nr | 2500 | 7500 | 7500
|  | Headwall to outfall |  |  | 1 | Nr | 2500 | 2500 | 2500
|  | Hydro Brakes to manholes |  |  |  | Nr | 7500 | 0 | 0 | [11 empty] | 0 | 0 | 0 | 0 | 0 | 0 | 0 |  |  |  |  | 0 | 0 | 0 | 0 | 0 | 0 | 0 | 0
0
| Surface Water attenuation from road to Trowls Ln | [7 empty] | 0
|  | Headwall to outfall |  |  | 1 | Nr | 2500 | 2500 | 2500
|  | Hydro Brakes to manholes |  |  | 1 | Nr | 7500 | 7500 | 7500
[8 empty] | 650988.5404 | 650988.5404 | 0 | 0 | 0 | 0 | 0 | 0 | 0

## SW Drainage Takeoff
H8544-BAH-XX-XX-DR-CE-300001-P03-Preliminary Engineering Layout & H8544-BAH-XX-XX-DR-CE-300002-P04-Preliminary Engineering Layout
SEWERS
Surface Water Sewers - Incl. Rockers | Dia | Depth |  | Length | Unit | Rate | Sub-Total
S104 To S104A | 150 | 1.35 | m | 24 | m | 0 | 0
S106 To S105 | 150 | 2.25 | m | 30 | m | 0 | 0
S106 To S104 | 150 | 2.25 | m | 42.5 | m | 0 | 0
S219 To S218 | 150 | 1.35 | m | 35.7258 | m | 0 | 0
S221 To S221A | 150 | 1.3875 | m | 22.261 | m | 0 | 0
S230 To S242 | 150 | 1.463 | m | 30.8638 | m | 0 | 0
S234 To S233 | 150 | 1.35 | m | 30.9267 | m | 0 | 0
S235 To S234 | 150 | 1.3875 | m | 21.5189 | m | 0 | 0
S240 To S208 | 150 | 1.3875 | m | 35.9056 | m | 0 | 0
S244 To S244A | 150 | 1.39 | m | 28.1703 | m | 0 | 0
S245 To S244 | 150 | 1.4275 | m | 31.8106 | m | 0 | 0
S252 To S251 | 150 | 1.4 | m | 16.6521 | m | 0 | 0
S101 To S100 | 225 | 1.425 | m | 28.5 | m | 0 | 0
S102 To S101 | 225 | 1.4625 | m | 51 | m | 0 | 0
S107 To S106 | 225 | 2.775 | m | 24 | m | 0 | 0
S109 To S108 | 225 | 1.4625 | m | 47.6938 | m | 0 | 0
S110 To S109 | 225 | 1.5 | m | 42.4395 | m | 0 | 0
S112 To S112A | 225 | 1.425 | m | 25 | m | 0 | 0
S113 To S112 | 225 | 1.6025 | m | 33.5 | m | 0 | 0
S113 To S107 | 225 | 2.09 | m | 23 | m | 0 | 0
S117 To S116 | 225 | 1.425 | m | 55.5 | m | 0 | 0
S118 To S117 | 225 | 1.425 | m | 23 | m | 0 | 0
S119 To S118A | 225 | 1.5375 | m | 31.5 | m | 0 | 0
S121 To S120 | 225 | 1.425 | m | 22.5 | m | 0 | 0
S122 To S121 | 225 | 1.575 | m | 11 | m | 0 | 0
S124 To S143 | 225 | 1.425 | m | 43 | m | 0 | 0
S125 To S124 | 225 | 1.6125 | m | 48.5 | m | 0 | 0
S127 To S128 | 225 | 1.425 | m | 65 | m | 0 | 0
S128 To S129 | 225 | 1.425 | m | 51.5 | m | 0 | 0
S129 To S130 | 225 | 1.4255 | m | 20 | m | 0 | 0
S130 To S131 | 225 | 1.674 | m | 19 | m | 0 | 0
S131 To S132 | 225 | 1.9795 | m | 15.5 | m | 0 | 0
S132 To S133 | 225 | 1.8535 | m | 20.5 | m | 0 | 0
S133 To S134 | 225 | 1.5475 | m | 26 | m | 0 | 0
S134 To S135 | 225 | 1.425 | m | 56.5 | m | 0 | 0
S135 To S136 | 225 | 1.425 | m | 27.5 | m | 0 | 0
S136 To S137 | 225 | 1.4225 | m | 56 | m | 0 | 0
S137 To S138 | 225 | 1.535 | m | 30.5 | m | 0 | 0
S200 To S201 | 225 | 1.725 | m | 11.5 | m | 0 | 0
S201 To S202 | 225 | 1.425 | m | 34.5706 | m | 0 | 0
S203 To S202 | 225 | 1.425 | m | 28.7963 | m | 0 | 0
S204 To S203 | 225 | 1.4625 | m | 33.1894 | m | 0 | 0
S210 To S240 | 225 | 1.4625 | m | 50.2018 | m | 0 | 0
S212 To S216 | 225 | 1.5375 | m | 41.3511 | m | 0 | 0
S214 To S219 | 225 | 1.4 | m | 52.7462 | m | 0 | 0
S216 To S214 | 225 | 1.4375 | m | 26.3616 | m | 0 | 0
S223 To S221 | 225 | 1.425 | m | 26.6805 | m | 0 | 0
S230 To S223 | 225 | 1.425 | m | 25.4748 | m | 0 | 0
S236 To S235 | 225 | 1.3875 | m | 37.8107 | m | 0 | 0
S237 To S236 | 225 | 1.525 | m | 36.252 | m | 0 | 0
S246 To S245 | 225 | 1.425 | m | 25.2681 | m | 0 | 0
S250 To S246 | 225 | 1.4625 | m | 48.8939 | m | 0 | 0
S253 To S252 | 225 | 1.3925 | m | 19.5655 | m | 0 | 0
S254 To S253 | 225 | 1.1825 | m | 53.5565 | m | 0 | 0
S255 To S254 | 225 | 1.2275 | m | 53.8008 | m | 0 | 0
S257 To S255 | 225 | 1.4625 | m | 38.1199 | m | 0 | 0
S262 To S230 | 225 | 1.96 | m | 33.7165 | m | 0 | 0
S263 To S262 | 225 | 1.96 | m | 29.61 | m | 0 | 0
S264 To S263 | 225 | 1.425 | m | 31.6305 | m | 0 | 0
S265 To S264 | 225 | 1.5375 | m | 21.1102 | m | 0 | 0
S112A To S111 | 225 | 1.425 | m | 36 | m | 0 | 0
S118A To S118 | 225 | 1.425 | m | 28 | m | 0 | 0
SIL3 To S212 | 225 | 1.825 | m | 4.2725 | m | 0 | 0
S103 To S102 | 300 | 1.5 | m | 34.5 | m | 0 | 0
S138 To S139 | 300 | 1.65 | m | 13 | m | 0 | 0
S147 To S148 | 300 | 1.4845 | m | 17.5 | m | 0 | 0
S148 To S149 | 300 | 1.903 | m | 9.5 | m | 0 | 0
S149 To S150 | 300 | 2.053 | m | 11 | m | 0 | 0
S150 To S151 | 300 | 2.3915 | m | 65.5 | m | 0 | 0
S152 To S152A | 300 | 2.3915 | m | 15.5 | m | 0 | 0
S205 To S204 | 300 | 1.5 | m | 49.45 | m | 0 | 0
S206 To S205 | 300 | 1.5 | m | 36.5948 | m | 0 | 0
S211 To S210 | 300 | 1.5 | m | 52.7358 | m | 0 | 0
S212 To S211 | 300 | 1.575 | m | 53.6337 | m | 0 | 0
S231 To S230 | 300 | 1.5 | m | 23.7838 | m | 0 | 0
S238 To S237 | 300 | 1.75 | m | 19.5551 | m | 0 | 0
S239 To S238 | 300 | 1.65 | m | 24.5341 | m | 0 | 0
S241 To S239 | 300 | 1.5 | m | 35.4928 | m | 0 | 0
S242 To S241 | 300 | 1.5005 | m | 30.4869 | m | 0 | 0
S259 To S257 | 300 | 1.5 | m | 19.9201 | m | 0 | 0
S260 To S259 | 300 | 1.5375 | m | 19.6002 | m | 0 | 0
S268 To S250 | 300 | 1.575 | m | 24.2523 | m | 0 | 0
S271 To SIL7 | 300 | 2.059 | m | 7.7986 | m | 0 | 0
S272 To S271 | 300 | 2.319 | m | 6.0705 | m | 0 | 0
S273 To S272 | 300 | 2.161 | m | 9.883 | m | 0 | 0
S274 To S273 | 300 | 1.7905 | m | 11.0279 | m | 0 | 0
SHW2 To SHW3 | 300 | 1.4865 | m | 23 | m | 0 | 0
SHW4 To SHW5 | 300 | 1.6865 | m | 22 | m | 0 | 0
SHW4 To S110 | 300 | 1.3875 | m | 13.5553 | m | 0 | 0
SHW6 To S103 | 300 | 1.358 | m | 15 | m | 0 | 0
S114 To S113 | 375 | 1.6775 | m | 17.5 | m | 0 | 0
S115 To S114 | 375 | 1.575 | m | 22 | m | 0 | 0
S207 To S206 | 375 | 1.55 | m | 19.2006 | m | 0 | 0
S213 To SHW1 | 375 | 2.009 | m | 11.5 | m | 0 | 0
S232 To S231 | 375 | 1.6125 | m | 24.9288 | m | 0 | 0
S265 To S260 | 375 | 1.6125 | m | 24.8111 | m | 0 | 0
SHW2 To S207 | 375 | 1.3165 | m | 11.3061 | m | 0 | 0
SIL5 To S232 | 375 | 1.659 | m | 7.4013 | m | 0 | 0
S119 To S115 | 450 | 1.6125 | m | 19 | m | 0 | 0
S122 To S119 | 450 | 1.6875 | m | 27 | m | 0 | 0
S139 To S140 | 450 | 1.5005 | m | 11 | m | 0 | 0
S140 To SIL2 | 450 | 1.357 | m | 6 | m | 0 | 0
S213 To S212 | 450 | 1.825 | m | 18.4282 | m | 0 | 0
S268 To S265 | 450 | 1.65 | m | 59.1726 | m | 0 | 0
S269 To S268 | 450 | 1.725 | m | 36.9124 | m | 0 | 0
S125 To S122 | 525 | 1.7625 | m | 49.5 | m | 0 | 0
S142 To S213 | 525 | 2.18 | m | 73.5 | m | 0 | 0
S126 To S125 | 600 | 1.95 | m | 11.5 | m | 0 | 0
S270 To S269 | 600 | 1.9 | m | 31.8311 | m | 0 | 0
S142A To S142 | 600 | 1.962 | m | 13 | m | 0 | 0
SIL1 To S126 | 600 | 2.275 | m | 11.5 | m | 0 | 0
SIL3 To S142A | 600 | 1.782 | m | 6 | m | 0 | 0
SIL4 To S147 | 600 | 1.7595 | m | 5.5 | m | 0 | 0
SIL6 To S279 | 600 | 2.6 | m | 16.5886 | m | 0 | 0
S151 To S152 | 1200 | 2.819 | m | 16 | m | 0 | 0
Rocker Pipe | 1200 |  |  | 2 | No | 0 | 0
Rocker Pipe | 600 |  |  | 14 | No | 0 | 0
Rocker Pipe | 525 |  |  | 4 | No | 0 | 0
Rocker Pipe | 450 |  |  | 14 | No | 0 | 0
Rocker Pipe | 375 |  |  | 16 | No | 0 | 0
Rocker Pipe | 300 |  |  | 54 | No | 0 | 0
Rocker Pipe | 225 |  |  | 102 | No | 0 | 0
Rocker Pipe | 150 |  |  | 24 | No | 0 | 0
0
Surface Water Manholes | Dia | Depth |  | No | Unit | Rate | Sub-Total
S100 | 1200 | 1.425 | m | 1 | No | 0 | 0
S101 | 1200 | 1.425 | m | 1 | No | 0 | 0
S102 | 1200 | 1.5 | m | 1 | No | 0 | 0
S103 | 1200 | 1.5 | m | 1 | No | 0 | 0
S104 | 1200 | 1.35 | m | 1 | No | 0 | 0
S105 | 1200 | 1.35 | m | 1 | No | 0 | 0
S106 | 1200 | 3.15 | m | 1 | No | 0 | 0
S107 | 1200 | 2.4 | m | 1 | No | 0 | 0
S108 | 1200 | 1.425 | m | 1 | No | 0 | 0
S109 | 1200 | 1.5 | m | 1 | No | 0 | 0
S110 | 1200 | 1.5 | m | 1 | No | 0 | 0
S111 | 1200 | 1.425 | m | 1 | No | 0 | 0
S112 | 1200 | 1.425 | m | 1 | No | 0 | 0
S116 | 1200 | 1.425 | m | 1 | No | 0 | 0
S117 | 1200 | 1.425 | m | 1 | No | 0 | 0
S118 | 1200 | 1.425 | m | 1 | No | 0 | 0
S120 | 1200 | 1.425 | m | 1 | No | 0 | 0
S121 | 1200 | 1.425 | m | 1 | No | 0 | 0
S124 | 1200 | 1.425 | m | 1 | No | 0 | 0
S127 | 1200 | 1.425 | m | 1 | No | 0 | 0
S128 | 1200 | 1.425 | m | 1 | No | 0 | 0
S129 | 1200 | 1.425 | m | 1 | No | 0 | 0
S130 | 1200 | 1.426 | m | 1 | No | 0 | 0
S131 | 1200 | 1.922 | m | 1 | No | 0 | 0
S132 | 1200 | 2.037 | m | 1 | No | 0 | 0
S133 | 1200 | 1.67 | m | 1 | No | 0 | 0
S134 | 1200 | 1.425 | m | 1 | No | 0 | 0
S135 | 1200 | 1.425 | m | 1 | No | 0 | 0
S136 | 1200 | 1.425 | m | 1 | No | 0 | 0
S137 | 1200 | 1.42 | m | 1 | No | 0 | 0
S138 | 1200 | 1.65 | m | 1 | No | 0 | 0
S143 | 1200 | 1.425 | m | 1 | No | 0 | 0
S148 | 1200 | 1.9 | m | 1 | No | 0 | 0
S149 | 1200 | 2.606 | m | 1 | No | 0 | 0
S150 | 1200 | 1.5 | m | 1 | No | 0 | 0
S200 | 1200 | 2.025 | m | 1 | No | 0 | 0
S201 | 1200 | 1.425 | m | 1 | No | 0 | 0
S202 | 1200 | 1.425 | m | 1 | No | 0 | 0
S203 | 1200 | 1.425 | m | 1 | No | 0 | 0
S204 | 1200 | 1.5 | m | 1 | No | 0 | 0
S205 | 1200 | 1.5 | m | 1 | No | 0 | 0
S208 | 1200 | 1.35 | m | 1 | No | 0 | 0
S210 | 1200 | 1.5 | m | 1 | No | 0 | 0
S211 | 1200 | 1.5 | m | 1 | No | 0 | 0
S214 | 1200 | 1.45 | m | 1 | No | 0 | 0
S216 | 1200 | 1.425 | m | 1 | No | 0 | 0
S218 | 1200 | 1.35 | m | 1 | No | 0 | 0
S219 | 1200 | 1.35 | m | 1 | No | 0 | 0
S221 | 1200 | 1.425 | m | 1 | No | 0 | 0
S223 | 1200 | 1.425 | m | 1 | No | 0 | 0
S230 | 1200 | 1.425 | m | 1 | No | 0 | 0
S233 | 1200 | 1.35 | m | 1 | No | 0 | 0
S234 | 1200 | 1.35 | m | 1 | No | 0 | 0
S235 | 1200 | 1.425 | m | 1 | No | 0 | 0
S236 | 1200 | 1.35 | m | 1 | No | 0 | 0
S237 | 1200 | 1.7 | m | 1 | No | 0 | 0
S238 | 1200 | 1.8 | m | 1 | No | 0 | 0
S239 | 1200 | 1.5 | m | 1 | No | 0 | 0
S240 | 1200 | 1.425 | m | 1 | No | 0 | 0
S241 | 1200 | 1.5 | m | 1 | No | 0 | 0
S242 | 1200 | 1.501 | m | 1 | No | 0 | 0
S244 | 1200 | 1.43 | m | 1 | No | 0 | 0
S245 | 1200 | 1.425 | m | 1 | No | 0 | 0
S246 | 1200 | 1.425 | m | 1 | No | 0 | 0
S250 | 1200 | 1.5 | m | 1 | No | 0 | 0
S251 | 1200 | 1.35 | m | 1 | No | 0 | 0
S252 | 1200 | 1.45 | m | 1 | No | 0 | 0
S253 | 1200 | 1.335 | m | 1 | No | 0 | 0
S254 | 1200 | 1.9 | m | 1 | No | 0 | 0
S255 | 1200 | 1.425 | m | 1 | No | 0 | 0
S257 | 1200 | 1.5 | m | 1 | No | 0 | 0
S259 | 1200 | 1.5 | m | 1 | No | 0 | 0
S262 | 1200 | 1.9 | m | 1 | No | 0 | 0
S263 | 1200 | 1.425 | m | 1 | No | 0 | 0
S264 | 1200 | 1.425 | m | 1 | No | 0 | 0
S271 | 1200 | 2.068 | m | 1 | No | 0 | 0
S272 | 1200 | 2.57 | m | 1 | No | 0 | 0
S273 | 1200 | 1.752 | m | 1 | No | 0 | 0
S274 | 1200 | 1.829 | m | 1 | No | 0 | 0
S104A | 1200 | 1.35 | m | 1 | No | 0 | 0
S112A | 1200 | 1.425 | m | 1 | No | 0 | 0
S118A | 1200 | 1.425 | m | 1 | No | 0 | 0
S152A | 1200 | 2.428 | m | 1 | No | 0 | 0
S221A | 1200 | 1.35 | m | 1 | No | 0 | 0
S244A | 1200 | 1.35 | m | 1 | No | 0 | 0
S113 | 1350 | 1.78 | m | 1 | No | 0 | 0
S114 | 1350 | 1.575 | m | 1 | No | 0 | 0
S115 | 1350 | 1.575 | m | 1 | No | 0 | 0
S139 | 1350 | 1.65 | m | 1 | No | 0 | 0
S206 | 1350 | 1.5 | m | 1 | No | 0 | 0
S207 | 1350 | 1.6 | m | 1 | No | 0 | 0
S231 | 1350 | 1.575 | m | 1 | No | 0 | 0
S232 | 1350 | 1.65 | m | 1 | No | 0 | 0
S260 | 1350 | 1.575 | m | 1 | No | 0 | 0
S119 | 1500 | 1.65 | m | 1 | No | 0 | 0
S140 | 1500 | 1.351 | m | 1 | No | 0 | 0
S212 | 1500 | 1.65 | m | 1 | No | 0 | 0
S265 | 1500 | 1.65 | m | 1 | No | 0 | 0
S268 | 1500 | 1.65 | m | 1 | No | 0 | 0
S122 | 1800 | 1.725 | m | 1 | No | 0 | 0
S125 | 1800 | 1.8 | m | 1 | No | 0 | 0
S126 | 1800 | 2.1 | m | 1 | No | 0 | 0
S142 | 1800 | 2.36 | m | 1 | No | 0 | 0
S147 | 1800 | 1.769 | m | 1 | No | 0 | 0
S213 | 1800 | 2 | m | 1 | No | 0 | 0
S269 | 1800 | 1.8 | m | 1 | No | 0 | 0
S270 | 1800 | 2 | m | 1 | No | 0 | 0
S142A | 1800 | 1.564 | m | 1 | No | 0 | 0
S151 | 2700 | 3.283 | m | 1 | No | 0 | 0
S152 | 2700 | 2.355 | m | 1 | No | 0 | 0
S279 | HW | 2 | m | 1 | No | 0 | 0
SHW1 | HW | 2.018 | m | 1 | No | 0 | 0
SHW2 | HW | 1.033 | m | 1 | No | 0 | 0
SHW3 | HW | 1.94 | m | 1 | No | 0 | 0
SHW4 | HW | 1.275 | m | 1 | No | 0 | 0
SHW5 | HW | 2.098 | m | 1 | No | 0 | 0
SHW6 | HW | 1.216 | m | 1 | No | 0 | 0
SIL1 | HW | 2.45 | m | 1 | No | 0 | 0
SIL2 | HW | 1.363 | m | 1 | No | 0 | 0
SIL3 | HW | 2 | m | 1 | No | 0 | 0
SIL4 | HW | 1.75 | m | 1 | No | 0 | 0
SIL5 | HW | 1.668 | m | 1 | No | 0 | 0
SIL6 | HW | 3.2 | m | 1 | No | 0 | 0
SIL7 | HW | 2.05 | m | 1 | No | 0 | 0
0
Gullies - Incl. Junctions | Dia
Road gully & connections |  |  |  | 240 | No | 0 | 0
E/O Gully connections over 6.5m |  |  |  | 40 | No | 0 | 0
Junctions | 1200 |  |  | 0 | No | 0 | 0
Junctions | 600 |  |  | 4 | No | 0 | 0
Junctions | 525 |  |  | 10 | No | 0 | 0
Junctions | 450 |  |  | 6 | No | 0 | 0
Junctions | 375 |  |  | 6 | No | 0 | 0
Junctions | 300 |  |  | 33 | No | 0 | 0
Junctions | 225 |  |  | 109 | No | 0 | 0
Junctions | 150 |  |  | 24 | No | 0 | 0
0
House I/C
House I/C & connections |  |  |  | 83 | No | 0 | 0
E/O I/C connections over 6.5m |  |  |  | 20 | m | 0 | 0
0
Additional Sewer Items
Outfall Headwall |  |  |  | 12 | No | 0 | 0
Supply & fix hydrobreake |  |  |  | 3 | No | 0 | 0
0
0
TOTAL SURFACE WATER DRAINAGE

## 9. Abnormal Founds
| Trows Farm, Castleton |  |  |  | Date | 2024-06-10 |  | Ver - 6
| Cowm Top Lane, Rochdale |  |  |  | Breakdown of Abnormal Costs | [11 empty] | Housetype | Condition | Piling | Vibro | Trench Fill | Strip
[19 empty] | P | V | T | S
Ref | Description |  |  |  | Quantity | Unit | Rate | Total | Phasing Breakdown | [7 empty] | David Wilson | [5 empty] | Phasing Breakdown including Area in m²
[9 empty] | Site 1 |  | 0 |  | 0 | 0 | 0 | 0 | 1 | P | 1 |  |  |  | Residential Phases |  |  |  |  | Employment Space | Safeguard Space | Green space
[9 empty] | Barratt | David Wilson | Phs | Phs |  |  |  |  | 2 | V |  | 1 |  |  | 1 | 2 | 3 | 4 | 5
[9 empty] | 19.11 | 10.0099 | 0 | 0 | 0 |  |  |  | 3 | V |  | 1 |  |  | 1 | 0 | 0 | 0 | 0 | 0 | 0 | 0
[17 empty] | 4 | V |  | 1
9 | Abnormal Foundations | [15 empty] | 5 | V |  | 1
[17 empty] | 6 | V |  | 1
[17 empty] | 7 | V |  | 1
| Vibro Piles | [7 empty] | 0 | [7 empty] | 8 | P | 1
[9 empty] | 0 | [7 empty] | 9 | P | 1
| Stone columns 6 m long |  |  | 227 |  |  |  |  | 0 | [7 empty] | 10 | P | 1
[9 empty] | 0 | [7 empty] | 11 | P | 1
|  | Establish | Phases | 3 | 3 | Nr | 2500 | 7500 | 7500 | [7 empty] | 12 | P | 1
|  | 6m stone column |  |  | 2724 | Nr | 64.2 | 174880.8 | 174880.8 | [7 empty] | 13 | P | 1
|  | Extra per m | 10% contingency |  | 1634.4 | m | 64.2 | 104928.48 | 104928.48 | [7 empty] | 14 | P | 1
|  | Load testing 1 per 115 columns |  |  | 24 | Nr | 125 | 3000 | 3000 | [7 empty] | 15 | P | 1
|  | Dummy footing test 1 per 550 piles |  |  | 5 | Nr | 650 | 3250 | 3250 | [7 empty] | 16 | P | 1
|  | Vibration monitoring | Phases |  | 3 | Nr | 550 | 1650 | 1650 | [7 empty] | 17 | P | 1
[9 empty] | 0 | [7 empty] | 18 | P | 1
| Piling Mat to support machine, 2m beyond the face of the structure |  |  |  |  | Part of Remediation Works |  |  | 0 | [7 empty] | 19 | P | 1
|  | Excavate & cart to spoil heap within 100m |  |  | 8336.6039 | m3 | 4.5 | 37514.7178 | 37514.7178 | [7 empty] | 20 | P | 1
|  | Imported Stone for piling mat |  |  | 8336.6039 | m3 | 19.8 | 165064.7582 | 165064.7582 | [7 empty] | 21 | V |  | 1
[9 empty] | 0 | [7 empty] | 22 | V |  | 1
[9 empty] | 0 | [7 empty] | 23 | V |  | 1
|  | Extra Over for Thickening Founds |  |  | 1055.6877 | m3 | 95 | 100290.3344 | 100290.3344 | [7 empty] | 24 | V |  | 1
[9 empty] | 0 | [7 empty] | 25 | V |  | 1
|  | 2 Layers of B385 mesh in founds |  |  | 10556.8773 | m2 | 7.7 | 81287.9552 | 81287.9552 | [7 empty] | 26 | V |  | 1
[9 empty] | 0 | [7 empty] | 27 | V |  | 1
[9 empty] | 0 | [7 empty] | 28 | V |  | 1
| Piling | [7 empty] | 0 | [7 empty] | 29 | V |  | 1
[9 empty] | 0 | [7 empty] | 30 | V |  | 1
| PCC columns 6 m long |  |  | 150 |  |  |  |  | 0 | [7 empty] | 31 | V |  | 1
[9 empty] | 0 | [7 empty] | 32 | V |  | 1
|  | Establish | Phases |  | 3 | Nr | 2500 | 7500 | 7500 | [7 empty] | 33 | V |  | 1
|  | 6m PCC Piles |  |  | 1800 | Nr | 182.46 | 328428 | 328428 | [7 empty] | 34 | V |  | 1
|  | Extra per m | 10% contingency |  | 1080 | m | 35 | 37800 | 37800 | [7 empty] | 35 | V |  | 1
|  | Load testing 1 per 115 columns |  |  | 16 | Nr | 295 | 4720 | 4720 | [7 empty] | 36 | V |  | 1
|  | Dummy footing test 1 per 550 piles |  |  | 4 | Nr | 1250 | 5000 | 5000 | [7 empty] | 37 | V |  | 1
|  | Vibration monitoring | Phases |  | 3 | Nr | 550 | 1650 | 1650 | [7 empty] | 38 | V |  | 1
[9 empty] | 0 | [7 empty] | 39 | V |  | 1
| Piling Mat to support machine, 2m beyond the face of the structure | [7 empty] | 0 | [7 empty] | 40 | V |  | 1 |  |  | 0 | 0 | 0 | 0 | 0 | 0 | 0 | 0
|  | Excavate & cart to spoil heap within 100m |  |  | 5508.7691 | m3 | 4.5 | 24789.4611 | 24789.4611 | [7 empty] | 41 | V |  | 1
|  | Imported Stone for piling mat 300mm thick |  |  | 5508.7691 | m3 | 28.6 | 157550.7971 | 157550.7971 | [7 empty] | 42 | V |  | 1
[9 empty] | 0 | [7 empty] | 43 | V |  | 1
[9 empty] | 0 | [7 empty] | 44 | V |  | 1
|  | Extra Over Ring Beams |  |  | 5813.2584 | m | 73 | 424367.8652 | 424367.8652 | [7 empty] | 45 | V |  | 1
[9 empty] | 0 | [7 empty] | 46 | V |  | 1
[9 empty] | 0 | [7 empty] | 47 | V |  | 1
| Extra Over for Suspended Ground Floor slabs |  |  |  | 22268 | m2 | 37.5 | 835050 | 835050 | [7 empty] | 48 | P | 1
[9 empty] | 0 | [7 empty] | 49 | P | 1
[9 empty] | 0 | [7 empty] | 50 | P | 1
| CS2 Gas Protection | [7 empty] | 0 | [7 empty] | 51 | P | 1
[9 empty] | 0 | [7 empty] | 52 | P | 1
|  | Gas membrane - underside of slab |  |  | 22268 | m2 | 7.2351 | 161110.5944 | 161110.5944 | [7 empty] | 53 | P | 1
|  | Gas membrane - dressed up sides |  |  | 17246 | m2 | 7.2351 | 124776.0603 | 124776.0603 | [7 empty] | 54 | P | 1
|  | Seal joints |  |  | 4005 | m | 1.27 | 5086.35 | 5086.35 | [7 empty] | 55 | V |  | 1
|  | Top Hat |  |  | 1335 | Nr | 35 | 46725 | 46725 | [7 empty] | 56 | V |  | 1
[9 empty] | 0 | [7 empty] | 57 | V |  | 1
[9 empty] | 0 | [7 empty] | 58 | V |  | 1
[9 empty] | 0 | [7 empty] | 59 | V |  | 1
| Allowance for Mass concrete fill to max depth 2m | [7 empty] | 0 | [7 empty] | 60 | V |  | 1
|  | Additional depth to std foundation | [6 empty] | 0 | [7 empty] | 61 | V |  | 1
|  |  |  | 26 |  |  |  |  | 0 | [7 empty] | 62 | V |  | 1
|  | Excavte |  |  | 665.0368 | m3 | 4.5 | 2992.6654 | 2992.6654 | [7 empty] | 63 | V |  | 1
|  | Cart Away |  |  | 665.0368 | m3 | 37.4412 | 24899.7588 | 24899.7588 | [7 empty] | 64 | V |  | 1
|  | Concrete fil |  |  | 665.0368 | m3 | 138 | 91775.0734 | 91775.0734 | [7 empty] | 65 | V |  | 1
[9 empty] | 0 | [7 empty] | 66 | V |  | 1
[9 empty] | 0 | [7 empty] | 67 | V |  | 1
| Allowance for Heave due to tree roots 10% of dwellings | [7 empty] | 0 | [7 empty] | 68 | V |  | 1
|  | Additional depth to std foundation | [6 empty] | 0 | [7 empty] | 69 | P | 1
[9 empty] | 0 | [7 empty] | 70 | V |  | 1
|  | Clay Board to foundation |  |  | 1724.6 | m | 17.5 | 30180.5 | 30180.5 | [7 empty] | 71 | P | 1
|  | Void former for slabs |  |  | 2226.8 | m2 | 36 | 80164.8 | 80164.8 | [7 empty] | 72 | P | 1
[9 empty] | 0 | [7 empty] | 73 | V |  | 1
| Additional Depth for building out of the ground |  |  |  | 1057 | m2 | 38 | 40166 | 40166 | [7 empty] | 74 | V |  | 1
[9 empty] | 0 | [7 empty] | 75 | T |  |  | 1
|  | Tanking to plots |  |  | 81 | m | 230 | 18630 | 18630 | [7 empty] | 76 | T |  |  | 1
[17 empty] | 77 | T |  |  | 1
[17 empty] | 78 | T |  |  | 1
[8 empty] | 3132729.9715 | 3132729.9715 | 0 | 0 | 0 | 0 | 0 | 0 | 0 | 79 | T |  |  | 1
[17 empty] | 80 | T |  |  | 1
[17 empty] | 81 | T |  |  | 1
[17 empty] | 82 | T |  |  | 1
[17 empty] | 83 | T |  |  | 1
[17 empty] | 84 | P | 1
[17 empty] | 85 | P | 1
[17 empty] | 86 | P | 1
[17 empty] | 87 | V |  | 1
[17 empty] | 88 | V |  | 1
[17 empty] | 89 | V |  | 1
[17 empty] | 90 | V |  | 1
[17 empty] | 91 | V |  | 1
[17 empty] | 92 | V |  | 1
[17 empty] | 93 | V |  | 1
[17 empty] | 94 | V |  | 1
[17 empty] | 95 | P | 1
[17 empty] | 96 | V |  | 1
[17 empty] | 97 | V |  | 1
[17 empty] | 98 | V |  | 1
[17 empty] | 99 | V |  | 1
[17 empty] | 100 | V |  | 1
[17 empty] | 101 | V |  | 1
[17 empty] | 102 | V |  | 1
[17 empty] | 103 | V |  | 1
[17 empty] | 104 | V |  | 1
[17 empty] | 105 | V |  | 1
[17 empty] | 106 | V |  | 1
[17 empty] | 107 | V |  | 1
[17 empty] | 108 | V |  | 1
[17 empty] | 109 | V |  | 1
[17 empty] | 110 | V |  | 1
[17 empty] | 111 | V |  | 1
[17 empty] | 112 | V |  | 1
[17 empty] | 113 | V |  | 1
[17 empty] | 114 | V |  | 1
[17 empty] | 115 | V |  | 1
[17 empty] | 116 | V |  | 1
[17 empty] | 117 | V |  | 1
[17 empty] | 118 | V |  | 1
[17 empty] | 119 | V |  | 1
[17 empty] | 120 | V |  | 1
[17 empty] | 121 | V |  | 1
[17 empty] | 122 | V |  | 1
[17 empty] | 123 | V |  | 1
[17 empty] | 124 | V |  | 1
[17 empty] | 125 | V |  | 1
[17 empty] | 126 | V |  | 1
[17 empty] | 127 | V |  | 1
[17 empty] | 128 | V |  | 1
[17 empty] | 129 | V |  | 1
[17 empty] | 130 | V |  | 1
[17 empty] | 131 | V |  | 1
[17 empty] | 132 | V |  | 1
[17 empty] | 133 | V |  | 1
[17 empty] | 134 | V |  | 1
[17 empty] | 135 | V |  | 1
[17 empty] | 136 | V |  | 1
[17 empty] | 137 | V |  | 1
[17 empty] | 138 | V |  | 1
[17 empty] | 139 | V |  | 1
[17 empty] | 140 | V |  | 1
[17 empty] | 141 | V |  | 1
[17 empty] | 142 | P | 1
[17 empty] | 143 | P | 1
Barratt B - Classic
[17 empty] | 1 | P | 1
[17 empty] | 2 | P | 1
[17 empty] | 3 | P | 1
[17 empty] | 4 | P | 1
[17 empty] | 5 | P | 1
[17 empty] | 6 | P | 1
[17 empty] | 7 | P | 1
[17 empty] | 8 | P | 1
[17 empty] | 9 | P | 1
[17 empty] | 10 | P | 1
[17 empty] | 11 | P | 1
[17 empty] | 12 | P | 1
[17 empty] | 13 | P | 1
[17 empty] | 14 | P | 1
[17 empty] | 15 | P | 1
[17 empty] | 16 | P | 1
[17 empty] | 17 | P | 1
[17 empty] | 18 | T |  |  | 1
[17 empty] | 19 | T |  |  | 1
[17 empty] | 20 | T |  |  | 1
[17 empty] | 21 | T |  |  | 1
[17 empty] | 22 | T |  |  | 1
[17 empty] | 23 | P | 1
[17 empty] | 24 | P | 1
[17 empty] | 25 | P | 1
[17 empty] | 26 | P | 1
[17 empty] | 27 | P | 1
[17 empty] | 28 | P | 1
[17 empty] | 29 | P | 1
[17 empty] | 30 | P | 1
[17 empty] | 31 | P | 1
[17 empty] | 32 | P | 1
[17 empty] | 33 | P | 1
[17 empty] | 34 | P | 1
[17 empty] | 35 | P | 1
[17 empty] | 36 | P | 1
[17 empty] | 37 | P | 1
[17 empty] | 38 | P | 1
[17 empty] | 39 | P | 1
[17 empty] | 40 | P | 1
[17 empty] | 41 | P | 1
[17 empty] | 42 | P | 1
[17 empty] | 43 | P | 1
[17 empty] | 44 | P | 1
[17 empty] | 45 | P | 1
[17 empty] | 46 | P | 1
[17 empty] | 47 | P | 1
[17 empty] | 48 | P | 1
[17 empty] | 49 | P | 1
[17 empty] | 50 | P | 1
[17 empty] | 51 | V |  | 1
[17 empty] | 52 | V |  | 1
[17 empty] | 53 | T |  |  | 1
[17 empty] | 54 | T |  |  | 1
[17 empty] | 55 | T |  |  | 1
[17 empty] | 56 | T |  |  | 1
[17 empty] | 57 | S |  |  |  | 1
[17 empty] | 58 | S |  |  |  | 1
[17 empty] | 59 | S |  |  |  | 1
[17 empty] | 60 | S |  |  |  | 1
[17 empty] | 61 | S |  |  |  | 1
[17 empty] | 62 | S |  |  |  | 1
[17 empty] | 63 | S |  |  |  | 1
[17 empty] | 64 | S |  |  |  | 1
[17 empty] | 65 | S |  |  |  | 1
[17 empty] | 66 | S |  |  |  | 1
[17 empty] | 67 | S |  |  |  | 1
[17 empty] | 68 | S |  |  |  | 1
[17 empty] | 69 | S |  |  |  | 1
[17 empty] | 70 | T |  |  | 1
[17 empty] | 71 | T |  |  | 1
[17 empty] | 72 | T |  |  | 1
[17 empty] | 73 | P | 1
[17 empty] | 74 | P | 1
[17 empty] | 75 | P | 1
[17 empty] | 76 | P | 1
[17 empty] | 77 | P | 1
[17 empty] | 78 | P | 1
[17 empty] | 79 | P | 1
[17 empty] | 80 | P | 1
[17 empty] | 81 | P | 1
[17 empty] | 82 | P | 1
[17 empty] | 83 | P | 1
[17 empty] | 84 | P | 1
[17 empty] | 85 | P | 1
[17 empty] | 86 | P | 1
[17 empty] | 87 | S |  |  |  | 1
[17 empty] | 88 | S |  |  |  | 1
[17 empty] | 89 | S |  |  |  | 1
[17 empty] | 90 | S |  |  |  | 1
[17 empty] | 91 | S |  |  |  | 1
[17 empty] | 92 | S |  |  |  | 1
[17 empty] | 93 | V |  | 1
[17 empty] | 94 | V |  | 1
[17 empty] | 95 | S |  |  |  | 1
[17 empty] | 96 | S |  |  |  | 1
[17 empty] | 97 | S |  |  |  | 1
[17 empty] | 98 | S |  |  |  | 1
[17 empty] | 99 | S |  |  |  | 1
[17 empty] | 100 | S |  |  |  | 1
[17 empty] | 101 | T |  |  | 1
[17 empty] | 102 | T |  |  | 1
[17 empty] | 103 | S |  |  |  | 1
[17 empty] | 104 | T |  |  | 1
[17 empty] | 105 | S |  |  |  | 1
[17 empty] | 106 | V |  | 1
[17 empty] | 107 | P | 1
[17 empty] | 108 | P | 1
[17 empty] | 109 | P | 1
[17 empty] | 110 | P | 1
[17 empty] | 111 | P | 1
[17 empty] | 112 | P | 1
[17 empty] | 113 | V |  | 1
[17 empty] | 114 | V |  | 1
[17 empty] | 115 | S |  |  |  | 1
[17 empty] | 116 | S |  |  |  | 1
[17 empty] | 117 | S |  |  |  | 1
[17 empty] | 118 | S |  |  |  | 1
[17 empty] | 119 | S |  |  |  | 1
[17 empty] | 120 | S |  |  |  | 1
[17 empty] | 121 | S |  |  |  | 1
[17 empty] | 122 | S |  |  |  | 1
[17 empty] | 123 | S |  |  |  | 1
[17 empty] | 124 | S |  |  |  | 1
[17 empty] | 125 | S |  |  |  | 1
[17 empty] | 126 | S |  |  |  | 1
[17 empty] | 127 | S |  |  |  | 1
[17 empty] | 128 | S |  |  |  | 1
[17 empty] | 129 | S |  |  |  | 1
[17 empty] | 130 | T |  |  | 1
[17 empty] | 131 | T |  |  | 1
[17 empty] | 132 | P | 1
[17 empty] | 133 | P | 1
[17 empty] | 134 | P | 1
[17 empty] | 135 | P | 1
[17 empty] | 136 | P | 1
[17 empty] | 137 | P | 1
[17 empty] | 138 | P | 1
[17 empty] | 139 | P | 1
[17 empty] | 140 | P | 1
[17 empty] | 141 | P | 1
[17 empty] | 142 | P | 1
[17 empty] | 143 | P | 1
[17 empty] | 144 | P | 1
[17 empty] | 145 | P | 1
[17 empty] | 146 | V |  | 1
[17 empty] | 147 | V |  | 1
[17 empty] | 148 | V |  | 1
[17 empty] | 149 | V |  | 1
[17 empty] | 150 | V |  | 1
[17 empty] | 151 | V |  | 1
[17 empty] | 152 | V |  | 1
[17 empty] | 153 | V |  | 1
[17 empty] | 154 | V |  | 1
[17 empty] | 155 | V |  | 1
[17 empty] | 156 | P | 1
[17 empty] | 157 | P | 1
[17 empty] | 158 | P | 1
[17 empty] | 159 | P | 1
[17 empty] | 160 | P | 1
[17 empty] | 161 | P | 1
[17 empty] | 162 | P | 1
[17 empty] | 163 | P | 1
[17 empty] | 164 | P | 1
[17 empty] | 165 | P | 1
[17 empty] | 166 | P | 1
[17 empty] | 167 | P | 1
[17 empty] | 168 | P | 1
[17 empty] | 169 | V |  | 1
[17 empty] | 170 | V |  | 1
[17 empty] | 171 | V |  | 1
Barratt C - Classic
[17 empty] | 1 | P | 1
[17 empty] | 2 | P | 1
[17 empty] | 3 | P | 1
[17 empty] | 4 | P | 1
[17 empty] | 5 | P | 1
[17 empty] | 6 | P | 1
[17 empty] | 7 | P | 1
[17 empty] | 8 | P | 1
[17 empty] | 9 | P | 1
[17 empty] | 10 | P | 1
[17 empty] | 11 | P | 1
[17 empty] | 12 | P | 1
[17 empty] | 13 | P | 1
[17 empty] | 14 | P | 1
[17 empty] | 15 | P | 1
[17 empty] | 16 | V |  | 1
[17 empty] | 17 | V |  | 1
[17 empty] | 18 | V |  | 1
[17 empty] | 19 | V |  | 1
[17 empty] | 20 | V |  | 1
[17 empty] | 21 | V |  | 1
[17 empty] | 22 | V |  | 1
[17 empty] | 23 | V |  | 1
[17 empty] | 24 | V |  | 1
[17 empty] | 25 | V |  | 1
[17 empty] | 26 | P | 1
[17 empty] | 27 | P | 1
[17 empty] | 28 | P | 1
[17 empty] | 29 | P | 1
[17 empty] | 30 | P | 1
[17 empty] | 31 | V |  | 1
[17 empty] | 32 | V |  | 1
[17 empty] | 33 | V |  | 1
[17 empty] | 34 | V |  | 1
[17 empty] | 35 | V |  | 1
[17 empty] | 36 | V |  | 1
[17 empty] | 37 | V |  | 1
[17 empty] | 38 | V |  | 1
[17 empty] | 39 | V |  | 1
[17 empty] | 40 | V |  | 1
[17 empty] | 41 | V |  | 1
[17 empty] | 42 | V |  | 1
[17 empty] | 43 | V |  | 1
[17 empty] | 44 | V |  | 1
[17 empty] | 45 | V |  | 1
[17 empty] | 46 | V |  | 1
[17 empty] | 47 | V |  | 1
[17 empty] | 48 | V |  | 1
[17 empty] | 49 | V |  | 1
[17 empty] | 50 | V |  | 1
[17 empty] | 51 | V |  | 1
[17 empty] | 52 | V |  | 1
[17 empty] | 53 | V |  | 1
[17 empty] | 54 | V |  | 1
[17 empty] | 55 | V |  | 1
[17 empty] | 56 | V |  | 1
[17 empty] | 57 | V |  | 1
[17 empty] | 58 | V |  | 1
[17 empty] | 59 | V |  | 1
[17 empty] | 60 | V |  | 1
[17 empty] | 61 | P | 1
[17 empty] | 62 | P | 1
[17 empty] | 63 | V |  | 1
[17 empty] | 64 | V |  | 1
[17 empty] | 65 | V |  | 1
[17 empty] | 66 | V |  | 1
[17 empty] | 67 | V |  | 1
[17 empty] | 68 | V |  | 1
[17 empty] | 69 | V |  | 1
[17 empty] | 70 | V |  | 1
[17 empty] | 71 | V |  | 1
[17 empty] | 72 | V |  | 1
[17 empty] | 73 | V |  | 1
[17 empty] | 74 | V |  | 1
[17 empty] | 75 | P | 1
[17 empty] | 76 | P | 1
[17 empty] | 77 | P | 1
[17 empty] | 78 | P | 1
[17 empty] | 79 | P | 1
[17 empty] | 80 | P | 1
[17 empty] | 81 | V |  | 1
[17 empty] | 82 | V |  | 1
[17 empty] | 83 | V |  | 1
[17 empty] | 84 | V |  | 1
[17 empty] | 85 | V |  | 1
[17 empty] | 86 | V |  | 1
[17 empty] | 87 | V |  | 1
[17 empty] | 88 | V |  | 1
[17 empty] | 89 | V |  | 1
[17 empty] | 90 | V |  | 1
[17 empty] | 91 | V |  | 1
[17 empty] | 92 | V |  | 1
[17 empty] | 93 | V |  | 1
[17 empty] | 94 | V |  | 1
[17 empty] | 95 | V |  | 1
[17 empty] | 96 | V |  | 1
[17 empty] | 97 | V |  | 1
[17 empty] | 98 | V |  | 1
[17 empty] | 99 | V |  | 1
[17 empty] | 100 | V |  | 1
[17 empty] | 101 | V |  | 1
[17 empty] | 102 | V |  | 1
[17 empty] | 103 | V |  | 1
[17 empty] | 104 | V |  | 1
[17 empty] | 105 | V |  | 1
[17 empty] | 106 | V |  | 1
[17 empty] | 107 | V |  | 1
[17 empty] | 108 | V |  | 1
[17 empty] | 109 | V |  | 1
[17 empty] | 110 | V |  | 1
[17 empty] | 111 | V |  | 1
[17 empty] | 112 | V |  | 1
[17 empty] | 113 | V |  | 1
[17 empty] | 114 | V |  | 1
[17 empty] | 115 | V |  | 1
[17 empty] | 116 | V |  | 1
[17 empty] | 117 | V |  | 1
[17 empty] | 118 | V |  | 1
[17 empty] | 119 | V |  | 1
[17 empty] | 120 | V |  | 1
[17 empty] | 121 | V |  | 1
[17 empty] | 122 | V |  | 1
[17 empty] | 123 | V |  | 1
[17 empty] | 124 | V |  | 1
[17 empty] | 125 | V |  | 1
[17 empty] | 126 | V |  | 1
[17 empty] | 127 | V |  | 1
[17 empty] | 128 | V |  | 1
[17 empty] | 129 | V |  | 1
[17 empty] | 130 | V |  | 1
[17 empty] | 131 | V |  | 1
[17 empty] | Totals |  | 150 | 227 | 26 | 42
[19 empty] | Pile mat | Piling
[19 empty] | based on |  | Ring Beam | Slab Area
[17 empty] | Housetype | Condition | footprint | Nodes | Add Conc
[19 empty] | 0 | 0 | 0 | 0

## 10. Retaining Walls
| Trows Farm, Castleton |  |  |  | Date | 2024-06-10 |  | Ver - 6
| Cowm Top Lane, Rochdale |  |  |  | Breakdown of Abnormal Costs | [11 empty] | Housetype | Tanking | < 300mm | < 550mm | < 1000mm | < 2000mm | < 3000mm | < 4000mm | < 5000mm
Ref | Description |  |  |  | Quantity | Unit | Rate | Total | Phasing Breakdown | [7 empty] | David Wilson
[9 empty] | Site 1 |  | 0 |  | 0 | 0 | 0 | 0 | 1 | 6 |  |  | 18
[9 empty] | Barratt | David Wilson | Phs | Phs |  |  |  |  | 2 | 6 |  |  | 18 | 18
[9 empty] | 19.11 | 10.0099 | 0 | 0 | 0 |  |  |  | 3 |  |  | 18
4
10 | Retaining Walls | [15 empty] | 5
[17 empty] | 6 |  |  |  | 18
|  | Allowance for retaining walls | [14 empty] | 7 |  |  |  |  | 18
8
|  | 300mm retaining wall |  | 1420 | m | [11 empty] | 9
[17 empty] | 10 |  |  | 14
|  |  | Excavate foundation |  | 639 | m3 | 20 | 12780 | 12780 | [7 empty] | 9-12 / 13-15 | [5 empty] | 50
|  |  | dispose on site |  | 639 | m3 | 3.5 | 2236.5 | 2236.5 | [7 empty] | 12
|  |  | ConcreteFoundation |  | 159.75 | m3 | 95 | 15176.25 | 15176.25 | [7 empty] | 13
|  |  | Blockwork |  | 639 | m2 | 35 | 22365 | 22365 | [7 empty] | 14
|  |  | Drainage behind wall |  | 0 | m | 17.5 | 0 | 0 | [7 empty] | 15 |  |  | 20
|  |  | hardcore backfill behind wall |  | 383.4 | m3 | 25 | 9585 | 9585 | [7 empty] | 16
|  |  | 1 Brick thick Brickwork facing to wall |  | 1065 | m2 | 72 | 76680 | 76680 | [7 empty] | 17
|  |  | Coping to top of retaining wall |  | 1420 | m | 20 | 28400 | 28400 | [7 empty] | 18 |  |  | 20
[17 empty] | 19 |  | 20
[17 empty] | 20 |  |  | 20
[17 empty] | 21 |  |  |  | 20
|  | 550mm retaining wall |  | 2033 | m | [11 empty] | 22 |  |  | 10
23
|  |  | Excavate foundation |  | 1829.7 | m3 | 20 | 36594 | 36594 | [7 empty] | 24 |  |  | 16
|  |  | dispose on site |  | 1829.7 | m3 | 3.5 | 6403.95 | 6403.95 | [7 empty] | 25 |  |  |  |  | 20
|  |  | ConcreteFoundation |  | 457.425 | m3 | 135 | 61752.375 | 61752.375 | [7 empty] | 26 |  |  |  | 20
|  |  | Blockwork |  | 1524.75 | m2 | 35 | 53366.25 | 53366.25 | [7 empty] | 27
|  |  | Drainage behind wall |  | 2033 | m | 17.5 | 35577.5 | 35577.5 | [7 empty] | 28 |  |  | 20
|  |  | hardcore backfill behind wall |  | 914.85 | m3 | 25 | 22871.25 | 22871.25 | [7 empty] | 29
|  |  | 1 Brick thick Brickwork facing to wall |  | 1118.15 | m2 | 72 | 80506.8 | 80506.8 | [7 empty] | 30 |  | 20
|  |  | Coping to top of retaining wall |  | 2033 | m | 20 | 40660 | 40660 | [7 empty] | 31
32
[17 empty] | 26-33 / 34-45 |  |  |  |  | 90
[17 empty] | 34 |  |  | 20
|  | 1000mm retaining wall |  | 1517 | m | [11 empty] | 35
[17 empty] | 36 |  |  | 20
|  |  | Excavate foundation |  | 1365.3 | m3 | 20 | 27306 | 27306 | [7 empty] | 37
|  |  | dispose on site |  | 1365.3 | m3 | 3.5 | 4778.55 | 4778.55 | [7 empty] | 38 |  | 20
|  |  | ConcreteFoundation |  | 477.855 | m3 | 135 | 64510.425 | 64510.425 | [7 empty] | 39
|  |  | Blockwork |  | 1137.75 | m2 | 35 | 39821.25 | 39821.25 | [7 empty] | 40 |  | 20
|  |  | Drainage behind wall |  | 1517 | m | 17.5 | 26547.5 | 26547.5 | [7 empty] | 41
|  |  | hardcore backfill behind wall |  | 1137.75 | m3 | 25 | 28443.75 | 28443.75 | [7 empty] | 42
|  |  | 1 Brick thick Brickwork facing to wall |  | 1517 | m2 | 72 | 109224 | 109224 | [7 empty] | 43 |  |  | 20
|  |  | Coping to top of retaining wall |  | 1517 | m | 20 | 30340 | 30340 | [7 empty] | 44
[17 empty] | 45 | 6 |  | 20
[17 empty] | 46 | 6 |  | 20
|  | 2000mm retaining wall |  | 599.2 | m | [11 empty] | 47 |  | 20
48
|  |  | Excavate foundation |  | 5392.8 | m3 | 20 | 107856 | 107856 | [7 empty] | 49
|  |  | Cart Away surplus arisings |  | 5392.8 | m3 | 3.5 | 18874.8 | 18874.8 | [7 empty] | 50
|  |  | ConcreteFoundation |  | 1887.48 | m3 | 135 | 254809.8 | 254809.8 | [7 empty] | 51 |  |  |  |  | 20
|  |  | Blockwork |  | 449.4 | m2 | 35 | 15729 | 15729 | [7 empty] | 52
|  |  | Drainage behind wall |  | 599.2 | m | 17.5 | 10486 | 10486 | [7 empty] | 53
|  |  | hardcore backfill behind wall |  | 786.45 | m3 | 25 | 19661.25 | 19661.25 | [7 empty] | 54
|  |  | 1 Brick thick Brickwork facing to wall |  | 1198.4 | m2 | 72 | 86284.8 | 86284.8 | [7 empty] | 55 | 6 | 10
|  |  | Coping to top of retaining wall |  | 599.2 | m | 20 | 11984 | 11984 | [7 empty] | 56 |  |  |  | 20 | 12
57
58
[17 empty] | 59 |  |  | 20
60
|  | Gabion Walls - see rate build up | [14 empty] | 58-61 / 51-53 |  |  |  |  | 40
62
|  |  | Face not exceeding 2.00m high |  | 898.8 | m | 525.6294 | 472435.6876 | 472435.6876 | [7 empty] | 63 | 6 | 10
[17 empty] | 64 | 6 | 20
|  |  | Face not exceeding 3.00m high |  | 280 | m | 843.8123 | 236267.4504 | 236267.4504 | [7 empty] | 65 | 6 |  | 10
[17 empty] | 66 | 6 |  |  | 10
|  |  | Face not exceeding 4.00m high |  | 355 | m | 1009.9066 | 358516.836 | 358516.836 | [7 empty] | Open Space 54-66 |  |  |  | 10 | 40 | 120 | 20 | 40
[17 empty] | 68 |  | 20
|  |  | Face not exceeding 5.00m high |  | 40 | m | 1265.9103 | 50636.4118 | 50636.4118 | [7 empty] | 69 |  |  |  | 20
70
71
[13 empty] | 0 | 0 | 0 | 0 | 72 |  |  | 20
73
[17 empty] | 74 |  |  | 20
75
76
[17 empty] | 77 |  |  | 20
78
79
[17 empty] | 80 |  |  |  | 15
[17 empty] | 81 |  |  |  | 20
82
[17 empty] | 83 |  |  | 20
84
[17 empty] | 85 |  | 15
[17 empty] | 86 |  | 10
[8 empty] | 2479468.3858 | 2479468.3858 | 0 | 0 | 0 |  |  |  |  | 87 |  | 15
[17 empty] | 88 |  | 15
[17 empty] | 89 |  | 20
90
91
[17 empty] | 92 |  | 15
[17 empty] | 93 |  | 15
[17 empty] | 94 |  | 15
[17 empty] | 95 | 6 | 20
[17 empty] | 96 | 6 |  | 20
97
[17 empty] | 98 |  |  |  |  | 10
[17 empty] | 99 | 9 |  | 5 | 20
100
[17 empty] | 101 |  | 20
[17 empty] | 102 |  | 15
103
[17 empty] | 104 |  | 15
[17 empty] | 105 |  | 15
[17 empty] | 106 |  | 20
[17 empty] | 107 |  | 20
108
109
[17 empty] | 110 |  | 20
111
[17 empty] | 112 |  |  |  | 18
113
114
115
[17 empty] | 116 |  |  |  |  | 15
[17 empty] | 117 |  |  |  | 15
[17 empty] | 118 |  |  | 15
119
120
[17 empty] | 121 |  | 20
122
[17 empty] | 123 |  |  | 20
[17 empty] | 124 |  |  | 20
125
[17 empty] | 126 |  |  |  | 20
127
[17 empty] | 128 |  |  |  | 20
129
[17 empty] | 130 |  |  | 15
131
[17 empty] | 132 |  | 20
[17 empty] | 133 |  | 20
134
135
136
[17 empty] | 137 |  | 20
[17 empty] | 98-110 / 123-139 | [6 empty] | 175
139
Barratt
[17 empty] | 1 |  |  | 15 | 15 |  | 45
2
[17 empty] | 3 |  |  | 20
4
[17 empty] | 5 |  | 20 |  | 15
6
[17 empty] | 7 |  |  | 20
8
[17 empty] | 9 |  |  | 20
[17 empty] | 10 |  | 20
[17 empty] | 11 |  |  |  | 25
[17 empty] | 12 | 6 | 20
13
[17 empty] | 14 |  |  | 20
15
[17 empty] | 11-17 |  |  |  | 30
17
[17 empty] | 18 |  |  |  | 30
[17 empty] | 19 |  |  | 25
[17 empty] | 20 |  |  | 25
[17 empty] | 21 |  | 25
[17 empty] | 22 |  |  |  | 25
23
[17 empty] | 24 |  |  | 30
[17 empty] | 25 |  |  |  | 25
26
[17 empty] | 27 |  |  |  | 45
[17 empty] | 28 |  |  | 45
[17 empty] | 29 |  |  |  | 40
30
[17 empty] | 31 |  |  |  | 10 | 10
[17 empty] | 32 |  | 20 |  |  | 20
[17 empty] | 33 |  | 20
34
35
[17 empty] | 36 |  | 25
37
[17 empty] | 38 |  | 20
39
40
[17 empty] | 41 |  | 20
[17 empty] | 42 |  | 20
43
[17 empty] | 44 |  |  | 20
[17 empty] | 36-46 / 47-58 |  |  |  |  | 115
46
47
48
49
50
51
52
53
54
55
56
57
[17 empty] | 58 |  |  |  |  | 10
[17 empty] | 59 |  |  |  |  | 25
[17 empty] | 60 |  |  |  | 20
[17 empty] | 61 |  |  | 20
62
63
[17 empty] | 64 |  | 20
[17 empty] | 65 |  | 25
[17 empty] | 66 |  | 30
67
68
69
[17 empty] | 70 |  | 25
71
72
73
[17 empty] | 74 |  |  |  | 25
[17 empty] | 75 |  |  |  |  | 10
[17 empty] | 63-69 / 70-77 |  |  |  |  | 70
[17 empty] | 77 |  |  | 20
[17 empty] | 78 |  |  |  |  | 15
[17 empty] | 79 |  |  | 20
80
[17 empty] | 81 |  |  | 20
82
[17 empty] | 83 |  |  | 20
[17 empty] | 84 |  |  | 15
[17 empty] | 85 |  |  | 20
[17 empty] | 86 |  |  | 15
[17 empty] | 87 |  |  | 15
[17 empty] | 88 |  |  | 20
89
90
91
92
93
94
95
96
97
98
99
100
101
[17 empty] | 80-102 |  | 50 |  |  | 255
103
104
[17 empty] | 105 |  |  |  | 20
[17 empty] | 106 |  |  | 20
107
108
109
110
111
112
113
114
115
116
[17 empty] | 117 |  |  |  | 20
118
119
120
121
122
[17 empty] | 123 |  | 20
124
125
[17 empty] | 126 |  |  | 25
127
[17 empty] | 119-131 / 107-116 |  |  |  |  | 115
[17 empty] | 129 |  |  | 20
[17 empty] | 130 |  | 20
[17 empty] | 131 |  |  |  | 20
[17 empty] | 132 |  |  |  | 20
[17 empty] | 133 |  |  |  | 10
[17 empty] | 134 |  |  |  | 35
[17 empty] | 135-146 /147-162 |  |  |  |  | 140
[17 empty] | 136 |  | 20
[17 empty] | 137 |  | 20
138
[17 empty] | 139 |  | 20
140
[17 empty] | 141 |  | 20
[17 empty] | 142 |  | 20
143
144
[17 empty] | 145 |  | 20
146
147
[17 empty] | 148 |  |  |  | 20
[17 empty] | 149 |  | 20
150
151
[17 empty] | 152 |  |  | 20
153
154
[17 empty] | 155 |  |  | 20
[17 empty] | 156 |  | 20
[17 empty] | 157 |  |  | 20
158
[17 empty] | 159 |  | 20
160
[17 empty] | 161 |  |  |  |  | 20
162
[17 empty] | 163 |  |  |  | 20
164
[17 empty] | 165 |  |  |  | 20 | 25
[17 empty] | 166 |  |  | 20
167
[17 empty] | 168 |  |  |  | 20
[17 empty] | 169 |  |  | 20
[17 empty] | 170 |  |  |  | 20
171
172
173
[17 empty] | 174 |  | 20
175
[17 empty] | 176 |  | 20
177
178
[17 empty] | 179 |  |  | 20
180
181
182
183
184
185
[17 empty] | 186 |  |  |  | 25
[17 empty] | 187 |  |  |  | 20
188
[17 empty] | 189 |  |  | 20
190
191
[17 empty] | 192 |  |  |  | 10
[17 empty] | 180-186 / 192-196 |  |  |  | 55
[17 empty] | 194 |  | 25
[17 empty] | 195 |  |  | 20
[17 empty] | 196 |  |  |  | 20
[17 empty] | 197 |  |  |  | 20
[17 empty] | 198 |  |  |  | 20
199
[17 empty] | 200 |  |  | 20
[17 empty] | 201 |  |  | 20
202
[17 empty] | 203 |  |  |  | 20
204
[17 empty] | 205 |  |  |  | 20
206
[17 empty] | 207 |  |  | 20
[17 empty] | 208 |  |  | 20
209
[17 empty] | 210 |  |  |  | 20
211
[17 empty] | 212 |  |  |  | 20
213
[17 empty] | 214 |  |  | 15
[17 empty] | 215 |  |  | 20
[17 empty] | 216 |  |  | 15
[17 empty] | 217 |  | 20
218
219
[17 empty] | 220 |  |  | 20
221
222
[17 empty] | 223 |  |  |  | 20
224
225
226
[17 empty] | 227 |  |  | 20
228
[17 empty] | 229 |  |  | 20
[17 empty] | 230 |  |  | 20
231
[17 empty] | 232 |  |  | 20
233
[17 empty] | 234 |  |  | 20
[17 empty] | 235 |  | 20
[17 empty] | 236 |  |  | 20
237
[17 empty] | 238 |  |  | 20
[17 empty] | 218-238 / 246-260 | [6 empty] | 160
240
241
242
[17 empty] | 243 |  |  |  |  | 25 | 25
[17 empty] | 244 |  |  |  | 20
245
[17 empty] | 246 |  |  |  | 20
[17 empty] | 247 |  |  |  | 20
[17 empty] | 248 |  |  | 20
[17 empty] | 249 |  |  | 20
[17 empty] | 250 |  |  | 20
[17 empty] | 251 |  |  |  | 20
[17 empty] | 252 |  |  | 20
[17 empty] | 253 |  |  | 20
[17 empty] | 254 |  |  | 20
[17 empty] | 255 |  |  | 20
256
257
[17 empty] | 258 |  |  | 20
259
[17 empty] | 260 |  | 20
[17 empty] | 261 |  | 30
[17 empty] | 262 |  |  | 20
[17 empty] | 263 |  |  | 20
[17 empty] | 264 |  |  |  | 20
[17 empty] | 262-268 /277-278 |  |  |  |  | 30 | 10
266
[17 empty] | 267 |  |  |  | 20
[17 empty] | 268 |  | 10 |  |  | 10
[17 empty] | 269 |  |  | 10 | 10
[17 empty] | 270 |  |  | 10 | 30
[17 empty] | 271 |  |  |  | 15
[17 empty] | 272 |  |  | 20
273
[17 empty] | 274 |  |  | 20
275
276
[17 empty] | 277 |  |  |  | 20
[17 empty] | 278 |  |  |  | 10
[17 empty] | 279 |  |  | 20 | 10
[17 empty] | 280 |  |  | 20 |  | 10
[17 empty] | 281 |  |  |  | 10
[17 empty] | 282 |  |  | 20 | 10
[17 empty] | 283 |  |  | 15
[17 empty] | 284 |  |  |  |  | 10
[17 empty] | 285 |  |  | 20
[17 empty] | 286 |  | 10 |  |  | 10
[17 empty] | 287 |  |  |  | 20
288
289
290
[17 empty] | 291 |  |  |  | 20
292
293
[17 empty] | 294 |  |  |  | 20
295
[17 empty] | 296 |  |  |  | 10 | 10
297
298
[17 empty] | 299 |  | 20
300
[17 empty] | 301 |  | 20
302
[17 empty] | 303 |  | 20
304
305
[17 empty] | 306 |  |  |  |  | 25
307
[17 empty] | 308 |  |  | 20
[17 empty] | 309 |  |  |  | 20
[17 empty] | 310 |  |  |  | 20
[17 empty] | 311 |  | 20
[17 empty] | 312 |  |  |  | 15
[17 empty] | 300-305 / 312-313 |  |  |  |  | 65
[17 empty] | 314 |  |  | 20
315
316
317
[17 empty] | 318-321 / 316-317 | [5 empty] | 30
[17 empty] | 321-326 / 334-336 |  |  |  |  | 70
320
321
322
323
[17 empty] | 324 |  | 20
325
326
327
[17 empty] | 328 |  | 20 | 10
[17 empty] | 329 |  |  | 20
330
[17 empty] | 331 |  |  | 20
[17 empty] | 332 |  |  |  | 20
[17 empty] | 333 |  |  | 20
[17 empty] | 334 |  |  |  | 15
335
[17 empty] | 336 |  |  |  |  | 20
[17 empty] | 337 |  |  | 20
338
339
[17 empty] | 340 |  |  |  |  | 10
[17 empty] | 341 |  |  |  | 20 | 10
[17 empty] | 342 |  | 20
[17 empty] | 343 |  |  | 20
[17 empty] | 344 |  |  | 20
345
[17 empty] | 346 |  |  | 25
[17 empty] | 347 |  |  | 20
[17 empty] | 348 |  |  | 20
[17 empty] | 349 |  |  | 20
[17 empty] | 350 |  |  |  | 20
[17 empty] | 351 |  |  |  |  | 20
[17 empty] | 352 |  |  | 20
[17 empty] | 353 |  |  | 20
354
355
[17 empty] | 356 |  | 20
[17 empty] | 342-346 /353-339 |  |  |  |  | 60
[17 empty] | Totals | 81 | 1420 | 2033 | 1517 | 1498 | 280 | 355 | 40
[18 empty] | Tanking | < 300mm | < 550mm | < 1000mm | < 2000mm | < 3000mm | < 4000mm | < 5000mm
[20 empty] | 0 | 0 | 0 | 0

## 11. Services
| Trows Farm, Castleton |  | Date | 2024-06-10 |  | Ver - 6
| Cowm Top Lane, Rochdale |  | Breakdown of Abnormal Costs
Ref | Description |  | Quantity | Unit | Rate | Total | Phasing Breakdown | [7 empty] | Phasing Breakdown including Area in m²
[7 empty] | Site 1 |  | 0 |  | 0 | 0 | 0 | 0 | Residential Phases |  |  |  |  | Employment Space | Safeguard Space | Green space
[7 empty] | Barratt | David Wilson | Phs | Phs |  |  |  |  | 1 | 2 | 3 | 4 | 5
[7 empty] | 19.11 | 10.0099 | 0 | 0 | 0 |  |  |  | 1 | 0 | 0 | 0 | 0 | 0 | 0 | 0
11 | Service Diversion & Substation
Provisional allowance for additional service costs
|  | serve site | 445 | Nr | 850 | 378250 | 256700 | 121550
[7 empty] | 0 | 0
[7 empty] | 0 | 0
[7 empty] | 0 | 0
[7 empty] | 0 | 0
|  | Sub Stations - Housing | 2 | Nr | 29750 | 59500 | 40379.7753 | 19120.2247
|  | Sub Stations - Equipment | 2 | Nr | 67500 | 135000 | 91617.9775 | 43382.0225
[7 empty] | 0 | 0
[7 empty] | 0 | 0
| Service Diversions | [5 empty] | 0 | 0
[7 empty] | 0 | 0
|  | Divert Overhead Cable |  |  |  | 175000 | 118764.0449 | 56235.9551
[7 empty] | 0 | 0
|  | UU water connection |  |  |  | 145000 | 98404.4944 | 46595.5056
[7 empty] | 0 | 0
|  | Gas connection along Cown Top to Queensway | 1 | Nr | 75000 | 75000 | 50898.8764 | 24101.1236
[6 empty] | 967750 | 656765.1685 | 310984.8315 | 0 | 0 | 0 | 0 | 0 | 0

## 12. Externals
| Trows Farm, Castleton |  |  | Date | 2024-06-10 |  | Ver - 6
| Cowm Top Lane, Rochdale |  |  | Breakdown of Abnormal Costs
Ref | Description |  |  | Quantity | Unit | Rate | Total | Phasing Breakdown | [7 empty] | Phasing Breakdown including Area in m²
[8 empty] | Site 1 |  | 0 |  | 0 | 0 | 0 | 0 | Residential Phases |  |  |  |  | Employment Space | Safeguard Space | Green space
[8 empty] | Barratt | David Wilson | Phs | Phs |  |  |  |  | 1 | 2 | 3 | 4 | 5
[8 empty] | 19.11 | 10.0099 | 0 | 0 | 0 |  |  |  | 1 | 0 | 0 | 0 | 0 | 0 | 0 | 0
[8 empty] | 302 | 143 | 0 | 0
12 | Externals &Site Spec Requirements
|  | Acoustic Fence to boundary with M60 |  | 630 | m | 113.26 | 71353.8 | 71353.8
0
0
|  | Acoustic windows & Vents |  | 91 | Nr | 950 | 86450 | 86450
[7 empty] | 0 |  | 0
|  | Electric Car Charging Points |  | 445 | Nr | 650 | 289250 | 196300 | 92950
|  | Hedges to front boundary |  | 0 | m | 45 | 0 | 0 | 0 | [6 empty] | 0 | 0 | 0 | 0 | 0 | 0 | 0 | 0
|  | E/O Dwarf Wall & railings front Boundary |  | 0 | m | 255 | 0 | 0 | 0
Allowance for changes to Building Regs
|  |  | Part F, L & O |  | Nr |  | 0 | 0 | 0
[7 empty] | 0 |  | 0
PV Panels for energy requirements
|  |  | Whole site | 445 | Nr | 1250 | 556250
[7 empty] | 0 |  | 0
|  | Future Homes 2025 - after June 25 |  | 445 | Nr | 6500 | 2892500 | 1826500 | 1066000
[7 empty] | 3895803.8 | 2180603.8 | 1158950 | 0 | 0 | 0 | 0 | 0 | 0

## gabion calculator 3M
Gabion Wall - Calculator
Retaining requirements
Input dimensions below: | WALLS 2M ABOVE GROUND
Input
Wall height above ground | 2 | m
Wall length | 898.8 | Lm
Face of wall above ground | 1797.6 | m2
Wall Height inc below ground | 2 | Lm
Wall Depth(ave.) | 2 | Lm
Trench depth | 0.5 | m
Trench Width | 2.5 | m
Gabion Basket dimensions (2m baskets) |  | m3
Gabion Basket dimensions (1.5m baskets) | 1348.2 | m3
Gabion Basket dimensions (1.0m baskets) | 898.8 | m3
Total Gabion volume | 2247 | m3
Backfill rear volume | 2247 | m3
Terram | 4494 | m2
Mobilise and demobilise | 1 | nr | 650 | 650
Set out works | 898.8 | lm | 4.5 | 4044.6
Temporary access | 0 | m2 | 5 | 0
Reduce level dig to form rear batter | 0 | m3 | 4.5 | 0
Exc trench for Gabions | 1123.5 | m3 | 15 | 16852.5
Cart spoil to temp spoil heap | 1123.5 | m3 | 8.5 | 9549.75
Compact bottoms of excavation | 2247 | m2 | 1.25 | 2808.75
300mm stone to trenches | 674.1 | m3 | 11.949 | 8054.8209
Backfill rear of gabion with site won fill | 2247 | m3 | 12 | 26964
C/a arisings(assumed clean) | 0 | m3 | 0 | 0 | used on site
Terram | 4494 | m2 | 3.5 | 15729
Gabion Walls inc stone, mesh, labours | 2247 | m3 | 150 | 337050
Install 300mm diam sleeves for 100 x 100 | 499.3333 | m3 | 26 | 12982.6667
fence posts - 1.8m centres
Land drains 2 nr at 150mm diam | 898.8 | lm | 42 | 37749.6
|  |  | TOTAL | 472435.6876
O/A rate | 525.6294 | LM
Rate per face of exposed wall | 262.8147 | m2
Cost fo wall | 472435.6876
Input dimensions below: | WALLS 3 M ABOVE GROUND
4mm dia zinc coated mesh gabion baskets filled with stone
Input
Wall height above ground | 3 | m | [7 empty] | 200mm dia socket for fencing
Wall length | 280 | Lm
As won backfill
Face of wall above ground | 840 | m2
Wall Height inc below ground | 3 | Lm
Wall Depth(ave.) | 3 | Lm | [9 empty] | terram sheeting to lap up rear and
Trench depth | 0.5 | m | [5 empty] | 1m |  |  |  | over top of gabions
Trench Width | 3.5 | m |  |  |  | 3m
Gabion Basket dimensions (2m baskets) | 560 | m3
Gabion Basket dimensions (1.5m baskets) | 420 | m3 |  |  |  | Face | [6 empty] | gabion fill material to comply with
Gabion Basket dimensions (1.0m baskets) | 280 | m3 | [6 empty] | 1.5m |  |  |  | 6G 100 - 200mm Gabion Stone
Total Gabion volume | 1260 | m3 | [10 empty] | no fines.
Backfill rear volume | 700 | m3
Terram | 1400 | m2 | [6 empty] | 2m |  |  | 2 nr 150 diam land drains
Mobilise and demobilise | 1 | nr | 650 | 650 |  |  | 250 |  |  |  | 250 |  | 300 stone bed
Set out works | 280 | lm | 4.5 | 1260
Temporary access | 0 | m2 | 5 | 0 | [6 empty] | Ground compacted to achieve
Reduce level dig to form rear batter | 0 | m3 | 4.5 | 0 | [6 empty] | min 125kN bearing capacity
Exc trench for Gabions | 490 | m3 | 15 | 7350
Cart spoil to temp spoil heap | 490 | m3 | 8.5 | 4165
Compact bottoms of excavation | 980 | m2 | 1.25 | 1225
300mm stone to trenches | 294 | m3 | 11.949 | 3513.006
Backfill rear of gabion with site won fill | 700 | m3 | 12 | 8400
C/a arisings(assumed clean) | 0 | m3 | 0 | 0 | used on site
Terram | 1400 | m2 | 3.5 | 4900
Gabion Walls inc stone, mesh, labours | 1260 | m3 | 150 | 189000
Install 300mm diam sleeves for 100 x 100 | 155.5556 | m3 | 26 | 4044.4444
fence posts - 1.8m centres
Land drains 2 nr at 150mm diam | 280 | lm | 42 | 11760
|  |  | TOTAL | 236267.4504
O/A rate | 843.8123 | LM
Rate per face of exposed wall | 281.2708 | m2
Cost fo wall | 236267.4504
Input dimensions below: | WALLS 4 M ABOVE GROUND
Input
Wall height above ground | 4 | m
Wall length | 355 | Lm
Face of wall above ground | 1420 | m2
Wall Height inc below ground | 4 | Lm
Wall Depth(ave.) | 4 | Lm
Trench depth | 0.5 | m
Trench Width | 4.5 | m
Gabion Basket dimensions (2m baskets) | 710 | m3
Gabion Basket dimensions (1.5m baskets) | 532.5 | m3
Gabion Basket dimensions (1.0m baskets) | 710 | m3
Total Gabion volume | 1952.5 | m3
Backfill rear volume | 887.5 | m3
Terram | 1775 | m2
Mobilise and demobilise | 1 | nr | 650 | 650
Set out works | 355 | lm | 4.5 | 1597.5
Temporary access | 0 | m2 | 5 | 0
Reduce level dig to form rear batter | 0 | m3 | 4.5 | 0
Exc trench for Gabions | 798.75 | m3 | 15 | 11981.25
Cart spoil to temp spoil heap | 798.75 | m3 | 8.5 | 6789.375
Compact bottoms of excavation | 1597.5 | m2 | 1.25 | 1996.875
300mm stone to trenches | 479.25 | m3 | 11.949 | 5726.5582
Backfill rear of gabion with site won fill | 887.5 | m3 | 12 | 10650
C/a arisings(assumed clean) | 0 | m3 | 0 | 0 | used on site
Terram | 1775 | m2 | 3.5 | 6212.5
Gabion Walls inc stone, mesh, labours | 1952.5 | m3 | 150 | 292875
Install 300mm diam sleeves for 100 x 100 | 197.2222 | m3 | 26 | 5127.7778
fence posts - 1.8m centres
Land drains 2 nr at 150mm diam | 355 | lm | 42 | 14910
|  |  | TOTAL | 358516.836
O/A rate | 1009.9066 | LM
Rate per face of exposed wall | 252.4766 | m2
Cost fo wall | 358516.836
Input dimensions below: | WALLS 5 M ABOVE GROUND
Input
Wall height above ground | 5 | m
Wall length | 40 | Lm
Face of wall above ground | 200 | m2
Wall Height inc below ground | 5 | Lm
Wall Depth(ave.) | 5 | Lm
Trench depth | 0.5 | m
Trench Width | 5.5 | m
Gabion Basket dimensions (2m baskets) | 80 | m3
Gabion Basket dimensions (1.5m baskets) | 120 | m3
Gabion Basket dimensions (1.0m baskets) | 80 | m3
Total Gabion volume | 280 | m3
Backfill rear volume | 100 | m3
Terram | 200 | m2
Mobilise and demobilise | 1 | nr | 650 | 650
Set out works | 40 | lm | 4.5 | 180
Temporary access | 0 | m2 | 5 | 0
Reduce level dig to form rear batter | 0 | m3 | 4.5 | 0
Exc trench for Gabions | 110 | m3 | 15 | 1650
Cart spoil to temp spoil heap | 110 | m3 | 8.5 | 935
Compact bottoms of excavation | 220 | m2 | 1.25 | 275
300mm stone to trenches | 66 | m3 | 11.949 | 788.634
Backfill rear of gabion with site won fill | 100 | m3 | 12 | 1200
C/a arisings(assumed clean) | 0 | m3 | 0 | 0 | used on site
Terram | 200 | m2 | 3.5 | 700
Gabion Walls inc stone, mesh, labours | 280 | m3 | 150 | 42000
Install 300mm diam sleeves for 100 x 100 | 22.2222 | m3 | 26 | 577.7778
fence posts - 1.8m centres
Land drains 2 nr at 150mm diam | 40 | lm | 42 | 1680
|  |  | TOTAL | 50636.4118
O/A rate | 1265.9103 | LM
Rate per face of exposed wall | 253.1821 | m2
Cost fo wall | 50636.4118

## Road Construction
| Build Up of Road Costs | [6 empty] | Roads
| Redrow Lancashire |  |  | Enter Dims Only |  |  |  | Enter rates
Form 5.50 m Wide DBM Tarmac Roads | [6 empty] | Cost to Build Per m |  |  | 854.9317 | Stage 1 | Stage 2 | Stage 3 | Line & sign
| Stage 1 Works |  |  | 5.5 | 2892.5
| Site Strip |  | Depth | Width | Length | Unit Total | Unit | Rate |  | Total £
|  | Topsoil thickness and cart to site tip | 0.15 | 6 | 2892.5 | 2603.25 | m3 | 5.2121 |  | 13568.4146
|  | Dispose of off site | 0.15 | 6 | 225 | 202.5 | m3 | 37.4412 |  | 7581.8382
Road Construction
|  | Excavate to formation | 0.86 | 5.5 | 2892.5 | 13681.525 | m3 | 8.2384 |  | 112713.8756
|  | Dispose of off site | 0.86 | 5.5 | 2892.5 | 13681.525 | m3 | 37.4412 |  | 512252.3919
|  | Imported 6F2 capping | 0.45 | 6.5 | 2892.5 | 18801.25 | m2 | 17.9265 |  | 337040.1436
|  | MOT Type 1 Sub-base | 0.15 | 5.5 | 2892.5 | 15908.75 | m2 | 8.6392 |  | 137439.4719
|  | DBM Roadbase | 0.2 | 5.5 | 2892.5 | 15908.75 | m2 | 22 |  | 349992.5
|  | DBM Basecourse | 0.06 | 5.5 | 2892.5 | 15908.75 | m2 | 7.5 |  | 119315.625
|  | Sealing Grit |  | 5.5 | 2892.5 | 15908.75 | m2 | 0.5 |  | 7954.375 | 1597858.6359
Temporary Kerbs
|  | 150x125 Straight |  |  | 4338.75 | 4338.75 | m | 36.7955 |  | 159646.2615
|  | 150x125 Curved |  |  | 1446.25 | 1446.25 | m | 38.8955 |  | 56252.5455
Remove Temp & Lay Permanent Kerbs
|  | 125x255 Straight |  |  | 4338.75 | 4338.75 | m | 40.9456 |  | 177652.6374
|  | 125x255 Curved |  |  | 1446.25 | 1446.25 | m | 43.0456 |  | 62254.6708 |  | 455806.1151
Stage 3 Works - Wearing Courses
|  | Raise Manholes | Take 1 per 35m x 2 |  | 2892.5 | 167.2857 | Nr | 112 |  | 18736
|  | Raise Gullies | Take 1 per 20m x 2 |  | 2892.5 | 291.25 | Nr | 98 |  | 28542.5
|  | Clean off & tack coat |  | 5.5 | 2892.5 | 15908.75 | m2 | 0.88 |  | 13999.7
|  | DBM Wearing Course | 0.05 | 5.5 | 2892.5 | 15908.75 | m2 | 12.5 |  | 198859.375 |  |  | 260137.575
|  | White lining |  | 2 | 2892.5 | 5785 | m | 2.5 |  | 14462.5
|  | Street Signage |  |  |  | 192.8333 | Nr | 750 |  | 144625 |  |  |  | 159087.5
[8 empty] | Total Costs | £ | 2472889.826
Form 5.50 m Wide HRA Roads with Green Chippings | [6 empty] | Cost to Build Per m |  |  | 901.479 | Stage 1 | Stage 2 | Stage 3 | Line & sign
| Stage 1 Works |  |  | 5.5 | 225
| Site Strip |  | Depth | Width | Length | Unit Total | Unit | Rate |  | Total £
|  | Topsoil thickness | 0.15 | 6 | 225 | 202.5 | m3 | 5.2121 |  | 1055.4514
|  | Dispose of off site | 0.15 | 6 | 225 | 202.5 | m3 | 37.4412 |  | 7581.8382
Road Construction
|  | Excavate to formation | 0.86 | 5.5 | 225 | 1064.25 | m3 | 8.2384 |  | 8767.7172
|  | Dispose of off site | 0.86 | 5.5 | 225 | 1064.25 | m3 | 37.4412 |  | 39846.7721
|  | Imported 6F2 capping | 0.45 | 6.5 | 225 | 1462.5 | m2 | 17.9265 |  | 26217.4701
|  | MOT Type 1 Sub-base | 0.15 | 5.5 | 225 | 1237.5 | m2 | 8.6392 |  | 10691.0566
|  | DBM Roadbase | 0.2 | 5.5 | 225 | 1237.5 | m2 | 22 |  | 27225
|  | DBM Basecourse | 0.06 | 5.5 | 225 | 1237.5 | m2 | 7.5 |  | 9281.25
|  | Sealing Grit |  | 5.5 | 225 | 1237.5 | m2 | 0.5 |  | 618.75 | 131285.3056
Temporary Kerbs
|  | 150x125 Straight |  |  | 337.5 | 337.5 | m | 36.7955 |  | 12418.4646
|  | 150x125 Curved |  |  | 112.5 | 112.5 | m | 38.8955 |  | 4375.7382
Remove Temp & Lay Permanent Kerbs
|  | 125x255 Straight |  |  | 337.5 | 337.5 | m | 40.9456 |  | 13819.1334
|  | 125x255 Curved |  |  | 112.5 | 112.5 | m | 43.0456 |  | 4842.6278 |  | 35455.964
Stage 3 Works - Wearing Courses
|  | Raise Manholes | Take 1 per 35m x 2 |  | 225 | 14.8571 | Nr | 112 |  | 1664
|  | Raise Gullies | Take 1 per 20m x 2 |  | 225 | 24.5 | Nr | 98 |  | 2401
0
|  | Clean off & tack coat |  | 5.5 | 225 | 1237.5 | m2 | 0.88 |  | 1089
|  | HRA Wearing Course | 0.04 | 5.5 | 225 | 1237.5 | m2 | 15 |  | 18562.5 |  |  | 23716.5
with Green Chippings
|  | White lining |  | 2 | 225 | 450 | m | 2.5 |  | 1125 |  |  |  | 1125
|  | Street Signage |  |  |  | 15 | Nr | 750 |  | 11250
[8 empty] | Total Costs | £ | 202832.7697
Form 5.50 m Wide HRA Roads with Red Chippings | [6 empty] | Cost to Build Per m |  |  | 1300.9763 | Stage 1 | Stage 2 | Stage 3 | Line & sign
| Stage 1 Works |  |  | 5.5 | 225
| Site Strip |  | Depth | Width | Length | Unit Total | Unit | Rate |  | Total £
|  | Topsoil thickness | 0.15 | 6 | 225 | 202.5 | m3 | 5.2121 |  | 1055.4514
|  | Dispose on site | 0.15 | 6 | 2892.5 | 2603.25 | m3 | 37.4412 |  | 97468.7426
0
| Road Construction | [6 empty] | 0
|  | Excavate to formation | 0.86 | 5.5 | 225 | 1064.25 | m3 | 8.2384 |  | 8767.7172
|  | Dispose of off site | 0.86 | 5.5 | 225 | 1064.25 | m3 | 37.4412 |  | 39846.7721
|  | Imported 6F2 capping | 0.45 | 6.5 | 225 | 1462.5 | m2 | 17.9265 |  | 26217.4701
|  | MOT Type 1 Sub-base | 0.15 | 5.5 | 225 | 1237.5 | m2 | 8.6392 |  | 10691.0566
|  | DBM Roadbase | 0.2 | 5.5 | 225 | 1237.5 | m2 | 22 |  | 27225
|  | DBM Basecourse | 0.06 | 5.5 | 225 | 1237.5 | m2 | 7.5 |  | 9281.25
|  | Sealing Grit |  | 5.5 | 225 | 1237.5 | m2 | 0.5 |  | 618.75 | 221172.2101
Temporary Kerbs
|  | 150x125 Straight |  |  | 337.5 | 337.5 | m | 36.7955 |  | 12418.4646
|  | 150x125 Curved |  |  | 112.5 | 112.5 | m | 38.8955 |  | 4375.7382
Remove Temp & Lay Permanent Kerbs
|  | 125x255 Straight |  |  | 337.5 | 337.5 | m | 40.9456 |  | 13819.1334
|  | 125x255 Curved |  |  | 112.5 | 112.5 | m | 43.0456 |  | 4842.6278 |  | 35455.964
Stage 3 Works - Wearing Courses
|  | Raise Manholes | Take 1 per 35m x 2 |  | 225 | 14.8571 | Nr | 112 |  | 1664
|  | Raise Gullies | Take 1 per 20m x 2 |  | 225 | 24.5 | Nr | 98 |  | 2401
|  | Clean off & tack coat |  | 5.5 | 225 | 1237.5 | m2 | 0.88 |  | 1089
|  | HRA Wearing Course | 0.04 | 5.5 | 225 | 1237.5 | m2 | 15 |  | 18562.5 |  |  | 23716.5
with Red Chippings
|  | White lining |  | 2 | 225 | 450 | m | 2.5 |  | 1125 |  |  |  | 1125
|  | Street Signage |  |  |  | 15 | Nr | 750 |  | 11250
[8 empty] | Total Costs | £ | 292719.6741
Form 5.50 m Wide DBM Tarmac Roads | [6 empty] | Cost to Build Per m |  |  | 1300.9763 | Stage 1 | Stage 2 | Stage 3 | Line & sign
| Stage 1 Works |  |  | 5.5 | 225
| Site Strip |  | Depth | Width | Length | Unit Total | Unit | Rate |  | Total £
|  | Topsoil thickness | 0.15 | 6 | 225 | 202.5 | m3 | 5.2121 |  | 1055.4514
|  | Dispose on site | 0.15 | 6 | 2892.5 | 2603.25 | m3 | 37.4412 |  | 97468.7426
Road Construction
|  | Excavate to formation | 0.86 | 5.5 | 225 | 1064.25 | m3 | 8.2384 |  | 8767.7172
|  | Dispose of off site | 0.86 | 5.5 | 225 | 1064.25 | m3 | 37.4412 |  | 39846.7721
|  | Imported 6F2 capping | 0.45 | 6.5 | 225 | 1462.5 | m2 | 17.9265 |  | 26217.4701
|  | MOT Type 1 Sub-base | 0.15 | 5.5 | 225 | 1237.5 | m2 | 8.6392 |  | 10691.0566
|  | DBM Roadbase | 0.2 | 5.5 | 225 | 1237.5 | m2 | 22 |  | 27225
|  | DBM Basecourse | 0.06 | 5.5 | 225 | 1237.5 | m2 | 7.5 |  | 9281.25
|  | Sealing Grit |  | 5.5 | 225 | 1237.5 | m2 | 0.5 |  | 618.75 | 221172.2101
Temporary Kerbs
|  | 150x125 Straight |  |  | 337.5 | 337.5 | m | 36.7955 |  | 12418.4646
|  | 150x125 Curved |  |  | 112.5 | 112.5 | m | 38.8955 |  | 4375.7382
Remove Temp & Lay Permanent Kerbs
|  | 125x255 Straight |  |  | 337.5 | 337.5 | m | 40.9456 |  | 13819.1334
|  | 125x255 Curved |  |  | 112.5 | 112.5 | m | 43.0456 |  | 4842.6278 |  | 35455.964
Stage 3 Works - Wearing Courses
|  | Raise Manholes | Take 1 per 35m x 2 |  | 225 | 14.8571 | Nr | 112 |  | 1664
|  | Raise Gullies | Take 1 per 20m x 2 |  | 225 | 24.5 | Nr | 98 |  | 2401
|  | Clean off & tack coat |  | 5.5 | 225 | 1237.5 | m2 | 0.88 |  | 1089
|  | DBM Wearing Course | 0.05 | 5.5 | 225 | 1237.5 | m2 | 15 |  | 18562.5 |  |  | 23716.5
|  | White lining |  | 2 | 225 | 450 | m | 2.5 |  | 1125
|  | Street Signage |  |  |  | 15 | Nr | 750 |  | 11250 |  |  |  | 12375
[8 empty] | Total Costs | £ | 292719.6741
Form 6.50 m Wide DBM Tarmac Roads | [6 empty] | Cost to Build Per m |  |  | 1469.8074 | Stage 1 | Stage 2 | Stage 3 | Line & sign
| Stage 1 Works |  |  | 6.5 | 225
| Site Strip |  | Depth | Width | Length | Unit Total | Unit | Rate |  | Total £
|  | Topsoil thickness | 0.15 | 7 | 225 | 236.25 | m3 | 5.2121 |  | 1231.36
|  | Dispose on site | 0.15 | 7 | 2892.5 | 3037.125 | m3 | 37.4412 |  | 113713.5331
Road Construction
|  | Excavate to formation | 0.86 | 6.5 | 225 | 1257.75 | m3 | 8.2384 |  | 10361.8476
|  | Dispose of off site | 0.86 | 6.5 | 225 | 1257.75 | m3 | 37.4412 |  | 47091.6397
|  | Imported 6F2 capping | 0.45 | 7.5 | 225 | 1687.5 | m2 | 17.9265 |  | 30250.9271
|  | MOT Type 1 Sub-base | 0.15 | 6.5 | 225 | 1462.5 | m2 | 8.6392 |  | 12634.8851
|  | DBM Roadbase | 0.2 | 6.5 | 225 | 1462.5 | m2 | 22 |  | 32175
|  | DBM Basecourse | 0.06 | 6.5 | 225 | 1462.5 | m2 | 7.5 |  | 10968.75
|  | Sealing Grit |  | 6.5 | 225 | 1462.5 | m2 | 0.5 |  | 731.25 | 259159.1925
Temporary Kerbs
|  | 150x125 Straight |  |  | 337.5 | 337.5 | m | 36.7955 |  | 12418.4646
|  | 150x125 Curved |  |  | 112.5 | 112.5 | m | 38.8955 |  | 4375.7382
Remove Temp & Lay Permanent Kerbs
|  | 125x255 Straight |  |  | 337.5 | 337.5 | m | 40.9456 |  | 13819.1334
|  | 125x255 Curved |  |  | 112.5 | 112.5 | m | 43.0456 |  | 4842.6278 |  | 35455.964
Stage 3 Works - Wearing Courses
|  | Raise Manholes | Take 1 per 35m x 2 |  | 225 | 14.8571 | Nr | 112 |  | 1664
|  | Raise Gullies | Take 1 per 20m x 2 |  | 225 | 24.5 | Nr | 98 |  | 2401
|  | Clean off & tack coat |  | 5.5 | 225 | 1237.5 | m2 | 0.88 |  | 1089
|  | DBM Wearing Course | 0.05 | 5.5 | 225 | 1237.5 | m2 | 15 |  | 18562.5 |  |  | 23716.5
|  | White lining |  | 2 | 225 | 450 | m | 2.5 |  | 1125
|  | Street Signage |  |  |  | 15 | Nr | 750 |  | 11250 |  |  |  | 12375
[8 empty] | Total Costs | £ | 330706.6565
Form 4.50 m Wide Block Paved Roads | [6 empty] | Cost to Build Per m |  |  | 845.4605 | Stage 1 | Stage 2 | Stage 3 | Line & sign
| Stage 1 Works |  |  | 4.5 | 2254
| Site Strip |  | Depth | Width | Length | Unit Total | Unit | Rate |  | Total £
|  | Topsoil thickness | 0.15 | 5 | 2254 | 1690.5 | m3 | 5.2121 |  | 8811.065
|  | Dispose on site | 0.15 | 5 | 2254 | 1690.5 | m3 | 37.4412 |  | 63294.3088
0
| Road Construction | [6 empty] | 0
|  | Excavate to formation | 0.86 | 4.5 | 2254 | 8722.98 | m3 | 8.2384 |  | 71863.3984
|  | Dispose of off site | 0.86 | 4.5 | 2254 | 8722.98 | m3 | 37.4412 |  | 326598.6335
0
|  | Imported 6F2 capping | 0.45 | 5.5 | 2254 | 12397 | m2 | 17.9265 |  | 222234.5142
|  | MOT Type 1 Sub-base | 0.15 | 4.5 | 2254 | 10143 | m2 | 8.6392 |  | 87627.7875
0
|  | DBM Roadbase | 0.2 | 4.5 | 2254 | 10143 | m2 | 22 |  | 223146
|  | DBM Basecourse | 0.06 | 4.5 | 2254 | 10143 | m2 | 7.5 |  | 76072.5
|  | Sealing Grit |  | 4.5 | 2254 | 10143 | m2 | 0.5 |  | 5071.5 | 1084719.7075
0
| Temporary Kerbs | [6 empty] | 0
|  | 150x125 Straight |  |  | 3381 | 3381 | m | 36.7955 |  | 124405.4186
|  | 150x125 Curved |  |  | 1127 | 1127 | m | 38.8955 |  | 43835.1729
0
| Remove Temp & Lay Key Kerbs | [6 empty] | 0
|  | Straight |  |  | 3381 | 3381 | m | 40.9456 |  | 138437.0077
|  | Curved |  |  | 1127 | 1127 | m | 43.0456 |  | 48512.3692 |  | 355189.9684
0
| Stage 3 Works - Wearing Courses | [6 empty] | 0
|  | Raise Manholes | Take 1 per 35m x 2 |  | 2254 | 130.8 | Nr | 112 |  | 14649.6
|  | Raise Gullies | Take 1 per 20m x 2 |  | 2254 | 227.4 | Nr | 98 |  | 22285.2
|  | Perforate Basecourse |  | 5.5 | 2254 | 12397 | m2 | 0.5 |  | 6198.5
|  | Block Paving - Brindle | 0.08 | 5.5 | 2254 | 12397 | m2 | 25 |  | 309925 |  |  | 353058.3
|  | White lining |  | 2 | 2254 |  | m | 2.5 |  | 0
|  | Street Signage |  |  |  | 150.2667 | Nr | 750 |  | 112700 |  |  |  | 112700
[8 empty] | Total Costs | £ | 1905667.9758
Form Parking Areas DBM Tarmac Roads | [6 empty] | Cost to Build Per m |  |  | 557.0488 | Stage 1 | Stage 2 | Stage 3 | Line & sign
| Stage 1 Works |  |  | 6 | 225
| Site Strip |  | Depth | Width | Length | Unit Total | Unit | Rate |  | Total £
|  | Topsoil thickness | 0.15 | 6.5 | 225 | 219.375 | m3 | 5.2121 |  | 1143.4057
|  | Dispose on site | 0.15 | 6.5 | 225 | 219.375 | m3 | 37.4412 |  | 8213.6581
0
| Road Construction | [6 empty] | 0
|  | Excavate to formation | 0.66 | 6 | 225 | 891 | m3 | 8.2384 |  | 7340.4144
|  | Dispose of off site | 0.66 | 6 | 225 | 891 | m3 | 37.4412 |  | 33360.0882
0
|  | Imported 6F2 capping | 0.45 | 7 | 225 | 1575 | m2 | 17.9265 |  | 28234.1986
|  | MOT Type 1 Sub-base | 0.15 | 6 | 225 | 1350 | m2 | 8.6392 |  | 11662.9708
0
|  | DBM Roadbase | 0 | 0 | 225 | 0 | m2 | 22 |  | 0
|  | DBM Basecourse | 0.06 | 6 | 225 | 1350 | m2 | 7.5 |  | 10125
|  | Sealing Grit |  | 6 | 225 | 1350 | m2 | 0.5 |  | 675 | 100754.7359
0
| Temporary Kerbs | [6 empty] | 0
|  | 150x125 Straight |  |  |  | 0 | m | 36.7955 |  | 0
|  | 150x125 Curved |  |  |  | 0 | m | 38.8955 |  | 0
0
| Remove Temp & Lay Permanent Kerbs | [6 empty] | 0
|  | 125x255 Straight |  |  |  | 0 | m | 40.9456 |  | 0
|  | 125x255 Curved |  |  |  | 0 | m | 43.0456 |  | 0 |  | 0
0
| Stage 3 Works - Wearing Courses | [6 empty] | 0
|  | Raise Manholes | Take 1 per 35m x 2 |  | 225 | 14.8571 | Nr | 112 |  | 1664
|  | Raise Gullies | Take 1 per 20m x 2 |  | 225 | 24.5 | Nr | 98 |  | 2401
0
|  | Clean off & tack coat |  | 5.5 | 225 | 1237.5 | m2 | 0.5 |  | 618.75
|  | DBM Wearing Course | 0.05 | 5.5 | 225 | 1237.5 | m2 | 15 |  | 18562.5 |  |  | 23246.25
|  | White lining |  | 1 | 534 | 534 | m | 2.5 |  | 1335
|  | Street Signage |  |  |  | 0 | Nr | 750 |  | 0 |  |  |  | 1335
[8 empty] | Total Costs | £ | 125335.9859

## Footpath Construction
| Build Up of Footpaths | [6 empty] | Footpaths
Redrow Lancashire
Form 2.00 m Wide Tarmac Footpaths to Roads | [6 empty] | Cost to Build Per m |  |  | 154.3419 | Stage 2 | Stage 3
| Stage 2 Works |  |  | 2 | 5785
| Site Strip |  | Depth | Width | Length | Unit Total | Unit | Rate |  | Total £
|  | Topsoil thickness and cart to site tip | 0.15 | 2 | 5785 | 1735.5 | m3 | 5.2121 |  | 9045.6098
Footpath Construction
|  | Excavate to formation and Cart to site tip | 0.1 | 2 | 5785 | 1157 | m3 | 8.2384 |  | 9531.8288
|  | Dispose of off site | 0.1 | 2 | 5785 | 1157 | m3 | 37.4412 |  | 43319.4412
|  | Imported 6F2 capping | 0.3 | 2 | 5785 | 11570 | m2 | 11.951 |  | 138272.8794
|  | MOT Type 1 Sub-base | 0.2 | 2 | 5785 | 11570 | m2 | 11.519 |  | 133274.6394
|  | DBM Basecourse | 0.05 | 2 | 5785 | 11570 | m2 | 22 |  | 254540
|  | Sealing Grit |  | 2 | 5785 | 11570 | m2 | 0.5 |  | 5785
Lay Permanent Kerbs
|  | 150x50 Straight |  |  | 4338.75 | 4338.75 | m | 25.4524 |  | 110431.8016
|  | 150x50 Curved |  |  | 1446.25 | 1446.25 | m | 26.4524 |  | 38256.8505 | 742458.0507
Stage 3 Works - Wearing Courses
|  | Clean off & tack coat |  | 2 | 5785 | 11570 | m2 | 0.5 |  | 5785
|  | DBM Wearing Course | 0.02 | 2 | 5785 | 11570 | m2 | 12.5 |  | 144625 |  | 150410
[8 empty] | Total Costs | £ | 892868.0507
Form 3.00 m Wide Tarmac Footpaths to Roads | [6 empty] | Cost to Build Per m |  |  | 5622.0344 | Stage 2 | Stage 3
| Stage 2 Works |  |  | 3 | 225
| Site Strip |  | Depth | Width | Length | Unit Total | Unit | Rate |  | Total £
|  | Topsoil thickness and cart to site tip | 0.15 | 3 | 5785 | 2603.25 | m3 | 5.2121 |  | 13568.4146
Footpath Construction
|  | Excavate to formation and Cart to site tip | 0.1 | 3 | 5785 | 1735.5 | m3 | 8.2384 |  | 14297.7432
|  | Dispose of off site | 0.1 | 3 | 5785 | 1735.5 | m3 | 37.4412 |  | 64979.1618
0
|  | Imported 6F2 capping | 0.3 | 3 | 5785 | 17355 | m2 | 11.951 |  | 207409.3192
|  | MOT Type 1 Sub-base | 0.2 | 3 | 5785 | 17355 | m2 | 11.519 |  | 199911.9592
0
|  | DBM Basecourse | 0.05 | 3 | 5785 | 17355 | m2 | 22 |  | 381810
|  | Sealing Grit |  | 3 | 5785 | 17355 | m2 | 0.5 |  | 8677.5
0
| Lay Permanent Kerbs | [6 empty] | 0
|  | 150x50 Straight |  |  | 4338.75 | 4338.75 | m | 25.4524 |  | 110431.8016
|  | 150x50 Curved |  |  | 1446.25 | 1446.25 | m | 26.4524 |  | 38256.8505 | 1039342.75
0
| Stage 3 Works - Wearing Courses | [6 empty] | 0
0
|  | Clean off & tack coat |  | 3 | 5785 | 17355 | m2 | 0.5 |  | 8677.5
|  | DBM Wearing Course | 0.02 | 3 | 5785 | 17355 | m2 | 12.5 |  | 216937.5 |  | 225615
[8 empty] | Total Costs | £ | 1264957.75
Form 1.80 m Wide Blockpaved Footpaths to Roads | [6 empty] | Cost to Build Per m |  |  | 220.2972 | Stage 2 | Stage 3
| Stage 2 Works |  |  | 1.8 | 5785
| Site Strip |  | Depth | Width | Length | Unit Total | Unit | Rate |  | Total £
|  | Topsoil thickness and cart to site tip | 0.15 | 1.8 | 5785 | 1561.95 | m3 | 5.2121 |  | 8141.0488
Footpath Construction
|  | Excavate to formation | 0.55 | 2 | 5785 | 6363.5 | m3 | 8.2384 |  | 52425.0584
|  | Dispose of off site | 0.55 | 2 | 5785 | 6363.5 | m3 | 37.4412 |  | 238256.9265
|  | Imported 6F2 capping | 0.3 | 2 | 5785 | 11570 | m2 | 11.951 |  | 138272.8794
|  | MOT Type 1 Sub-base | 0.2 | 2 | 5785 | 11570 | m2 | 11.519 |  | 133274.6394
|  | DBM Basecourse | 0.05 | 2 | 5785 | 11570 | m2 | 22 |  | 254540
|  | Sealing Grit |  | 2 | 5785 | 11570 | m2 | 0.5 |  | 5785
Lay Permanent Kerbs
|  | 150x50 Straight |  |  | 4338.75 | 4338.75 | m | 25.4524 |  | 110431.8016
|  | 150x50 Curved |  |  | 1446.25 | 1446.25 | m | 26.4524 |  | 38256.8505 | 979384.2046
Stage 3 Works - Wearing Courses
|  | Clean off & tack coat |  | 2 | 5785 | 11570 | m2 | 0.5 |  | 5785
|  | Block Paving | 0.02 | 2 | 5785 | 11570 | m2 | 25 |  | 289250 |  | 295035
[8 empty] | Total Costs | £ | 1274419.2046
Form 2.00 m Wide Tarmac Footpaths to Open Areas | [6 empty] | Cost to Build Per m |  |  | 226.156 | Stage 2 | Stage 3
| Stage 2 Works |  |  | 2 | 740
| Site Strip |  | Depth | Width | Length | Unit Total | Unit | Rate |  | Total £
|  | Topsoil thickness and cart to site tip | 0.15 | 2 | 740 | 222 | m3 | 5.2121 |  | 1157.0875
Footpath Construction
|  | Excavate to formation | 0.55 | 2 | 740 | 814 | m3 | 8.2384 |  | 6706.0576
|  | Dispose of off site | 0.55 | 2 | 740 | 814 | m3 | 37.4412 |  | 30477.1176
|  | Imported 6F2 capping | 0.3 | 2 | 740 | 1480 | m2 | 11.951 |  | 17687.4556
|  | MOT Type 1 Sub-base | 0.2 | 2 | 740 | 1480 | m2 | 11.519 |  | 17048.0956
|  | DBM Basecourse | 0.05 | 2 | 740 | 1480 | m2 | 22 |  | 32560
|  | Sealing Grit |  | 2 | 740 | 1480 | m2 | 0.5 |  | 740
Lay Permanent Kerbs
|  | Straight |  |  | 1110 | 1110 | m | 25.4524 |  | 28252.2154
|  | Curved |  |  | 370 | 370 | m | 26.4524 |  | 9787.4051 | 144415.4346
Stage 3 Works - Wearing Courses
|  | Clean off & tack coat |  | 2 | 740 | 1480 | m2 | 0.5 |  | 740
|  | DBM Wearing Course | 0.02 | 2 | 740 | 1480 | m2 | 15 |  | 22200 |  | 22940
[8 empty] | Total Costs | £ | 167355.4346
Form 3.00 m Wide Tarmac Cycle Ways to Open Areas | [6 empty] | Cost to Build Per m |  |  | 313.5315 | Stage 2 | Stage 3
| Stage 2 Works |  |  | 3 | 740
| Site Strip |  | Depth | Width | Length | Unit Total | Unit | Rate |  | Total £
|  | Topsoil thickness and cart to site tip | 0.15 | 3 | 740 | 333 | m3 | 5.2121 |  | 1735.6313
0
| Footpath Construction | [6 empty] | 0
|  | Excavate to formation | 0.55 | 3 | 740 | 1221 | m3 | 8.2384 |  | 10059.0864
|  | Dispose of off site | 0.55 | 3 | 740 | 1221 | m3 | 37.4412 |  | 45715.6765
0
|  | Imported 6F2 capping | 0.3 | 3 | 740 | 2220 | m2 | 11.951 |  | 26531.1834
|  | MOT Type 1 Sub-base | 0.2 | 3 | 740 | 2220 | m2 | 11.519 |  | 25572.1434
0
|  | DBM Basecourse | 0.05 | 3 | 740 | 2220 | m2 | 22 |  | 48840
|  | Sealing Grit |  | 3 | 740 | 2220 | m2 | 0.5 |  | 1110
0
| Lay Permanent Kerbs | [6 empty] | 0
|  | 150x50 Straight |  |  | 1110 | 1110 | m | 25.4524 |  | 28252.2154
|  | 150x50 Curved |  |  | 370 | 370 | m | 26.4524 |  | 9787.4051 | 197603.3416
0
| Stage 3 Works - Wearing Courses | [6 empty] | 0
0
|  | Clean off & tack coat |  | 3 | 740 | 2220 | m2 | 0.5 |  | 1110
|  | DBM Wearing Course | 0.02 | 3 | 740 | 2220 | m2 | 15 |  | 33300 |  | 34410
[8 empty] | Total Costs | £ | 232013.3416
-0.45

## Surface Water Sewers
| Build Up of Road Drainage | [7 empty] | Surface Water
Redrow Lancashire
Road Drainage & Plot Drainage Drag Outs | [7 empty] | Cost to Build Per m |  |  | 346.3934
|  |  | Number of Plots |  | 445
|  |  | Road Length |  | 2892.5 | m
|  |  | Pipe Size | Width | Length |  | Unit Total | Unit | Rate |  | Total £
Sewer
Excavate and lay pipe all inclusive
|  | Depth ne 2.00 | 225 |  |  |  | 2892.5 | m | 134.877 |  | 390131.5906 | 390131.5906
Manhole
|  | 1200mm dia Depth ne 2.00 |  |  |  |  | 96.4167 | No | 3075 |  | 296481.25 | 296481.25
Road gullies
Excavate and lay pipe all inclusive
|  | Depth ne 1.00 ave | 150 |  | 8 |  | 771.3333 | m | 67.4385 |  | 52017.5454
|  | Rocker pipes |  |  | 1 |  | 96.4167 | Nr | 25 |  | 2410.4167
Junctions
|  | 150 x 150 |  |  | 1 |  | 96.4167 | Nr | 35 |  | 3374.5833
|  | 150 x 225 | [5 empty] | Nr |  |  | 0
|  | 150 x 375 | [5 empty] | Nr |  |  | 0
|  | 150 x 450 | [5 empty] | Nr |  |  | 0
|  | 150 x 675 | [5 empty] | Nr |  |  | 0
| Road gullies |  |  |  | 1 |  | 96.4167 | Nr | 280 |  | 26996.6667
| Bends to gullies |  |  |  | 2 |  | 192.8333 | Nr | 18 |  | 3471
| Concrete bed & Surround to bends |  |  |  | 2 |  | 192.8333 | m | 20 |  | 3856.6667
| Type 5/6 fin drains |  |  |  | 2 |  | 5785 | m | 28 |  | 161980 | 254106.8787 | Gully
basis of calcs
Drag Out Chambers 1.20m deep
Excavate and lay pipe all inclusive
|  | Depth ne 2.00 | 150 |  | 12 |  | 356 | m | 67.4385 |  | 24008.0979
|  | Rocker pipes |  |  | 1 |  | 29.6667 | Nr | 25 |  | 741.6667
| Drag Out Chambers 1.20m deep |  |  |  | 1 |  | 29.6667 | Nr | 350 |  | 10383.3333
Junctions
|  | 150 x 150 |  |  | 1 |  | 29.6667 | Nr | 55 |  | 1631.6667
|  | 150 x 225 |  |  | 1 |  | 29.6667 | Nr | 85 |  | 2521.6667
|  | 150 x 375 | [5 empty] | Nr |  |  | 0
| E/O Backfill with Stone | [5 empty] | 694.2 | m3 | 16.6 |  | 11523.72
| E/O Cart Away spoil | [5 empty] | 694.2 | m3 | 15 |  | 10413 | 61223.1512 | Dragouts
[9 empty] | Total Costs | £ | 1001942.8706
Surface Water Sewers | [7 empty] | Cost to Build Per m |  |  | #DIV/0!
|  |  | Road Length |  | 0 | m
Excavate and lay pipe all inclusive
|  | Depth ne 2.00 | 150 |  |  |  |  | m | 62 |  | 0
|  | Depth 2.00 to 3.00 | 150 |  |  |  | 0 | m | 105 |  | 0
|  | Depth 3.00 to 4.00 | 150 |  |  |  |  | m | 166 |  | 0
|  | Depth 4.00 to 5.00 | 150 |  |  |  |  | m | 213 |  | 0
Excavate and lay pipe all inclusive
|  | Depth ne 2.00 | 225 |  |  |  |  | m | 80 |  | 0
|  | Depth 2.00 to 3.00 | 225 |  |  |  | 0 | m | 120 |  | 0
|  | Depth 3.00 to 4.00 | 225 |  |  |  |  | m | 180 |  | 0
|  | Depth 4.00 to 5.00 | 225 |  |  |  |  | m | 240 |  | 0
Excavate and lay pipe all inclusive
|  | Depth ne 2.00 | 300 |  |  |  |  | m | 95 |  | 0
|  | Depth 2.00 to 3.00 | 300 |  |  |  |  | m | 134 |  | 0
|  | Depth 3.00 to 4.00 | 300 |  |  |  |  | m | 182 |  | 0
|  | Depth 4.00 to 5.00 | 300 |  |  |  |  | m | 234 |  | 0
Excavate and lay pipe all inclusive
|  | Depth ne 2.00 | 375 |  |  |  |  | m | 107 |  | 0
|  | Depth 2.00 to 3.00 | 375 |  |  |  | 0 | m | 146 |  | 0
|  | Depth 3.00 to 4.00 | 375 |  |  |  |  | m | 194 |  | 0
|  | Depth 4.00 to 5.00 | 375 |  |  |  |  | m | 246 |  | 0
Excavate and lay pipe all inclusive
|  | Depth ne 2.00 | 450 |  |  |  |  | m | 121 |  | 0
|  | Depth 2.00 to 3.00 | 450 |  |  |  |  | m | 160 |  | 0
|  | Depth 3.00 to 4.00 | 450 |  |  |  | 0 | m | 208 |  | 0
|  | Depth 4.00 to 5.00 | 450 |  |  |  |  | m | 260 |  | 0
Excavate and lay pipe all inclusive
|  | Depth ne 2.00 | 525 |  |  |  |  | m | 137 |  | 0
|  | Depth 2.00 to 3.00 | 525 |  |  |  |  | m | 176 |  | 0
|  | Depth 3.00 to 4.00 | 525 |  |  |  |  | m | 224 |  | 0
|  | Depth 4.00 to 5.00 | 525 |  |  |  |  | m | 276 |  | 0
Excavate and lay pipe all inclusive
|  | Depth ne 2.00 | 600 |  |  |  |  | m | 153 |  | 0
|  | Depth 2.00 to 3.00 | 600 |  |  |  |  | m | 192 |  | 0
|  | Depth 3.00 to 4.00 | 600 |  |  |  |  | m | 240 |  | 0
|  | Depth 4.00 to 5.00 | 600 |  |  |  |  | m | 292 |  | 0
Excavate and lay pipe all inclusive
|  | Depth ne 2.00 | 675 |  |  |  |  | m | 171 |  | 0
|  | Depth 2.00 to 3.00 | 675 |  |  |  |  | m | 210 |  | 0
|  | Depth 3.00 to 4.00 | 675 |  |  |  |  | m | 258 |  | 0
|  | Depth 4.00 to 5.00 | 675 |  |  |  |  | m | 310 |  | 0
Excavate and lay pipe all inclusive
|  | Depth ne 2.00 | 750 |  |  |  |  | m | 195 |  | 0
|  | Depth 2.00 to 3.00 | 750 |  |  |  |  | m | 240 |  | 0
|  | Depth 3.00 to 4.00 | 750 |  |  |  |  | m | 300 |  | 0
|  | Depth 4.00 to 5.00 | 750 |  |  |  |  | m | 354 |  | 0
Excavate and lay pipe all inclusive
|  | Depth ne 2.00 | 900 |  |  |  |  | m | 270 |  | 0
|  | Depth 2.00 to 3.00 | 900 |  |  |  |  | m | 320 |  | 0
|  | Depth 3.00 to 4.00 | 900 |  |  |  |  | m | 380 |  | 0
|  | Depth 4.00 to 5.00 | 900 |  |  |  |  | m | 434 |  | 0
Excavate and lay pipe all inclusive
|  | Depth ne 2.00 | 1050 |  |  |  |  | m | 320 |  | 0
|  | Depth 2.00 to 3.00 | 1050 |  |  |  |  | m | 370 |  | 0
|  | Depth 3.00 to 4.00 | 1050 |  |  |  |  | m | 430 |  | 0
|  | Depth 4.00 to 5.00 | 1050 |  |  |  |  | m | 484 |  | 0
Excavate and lay pipe all inclusive
|  | Depth ne 2.00 | 1200 |  |  |  |  | m | 380 |  | 0
|  | Depth 2.00 to 3.00 | 1200 |  |  |  |  | m | 430 |  | 0
|  | Depth 3.00 to 4.00 | 1200 |  |  |  |  | m | 490 |  | 0
|  | Depth 4.00 to 5.00 | 1200 |  |  |  |  | m | 549 |  | 0
Excavate and lay pipe all inclusive
|  | Depth ne 2.00 | 1350 |  |  |  |  | m | 440 |  | 0
|  | Depth 2.00 to 3.00 | 1350 |  |  |  |  | m | 490 |  | 0
|  | Depth 3.00 to 4.00 | 1350 |  |  |  |  | m | 550 |  | 0
|  | Depth 4.00 to 5.00 | 1350 |  |  |  |  | m | 609 |  | 0
Excavate and lay pipe all inclusive
|  | Depth ne 2.00 | 1800 |  |  |  |  | m |  |  | 0
|  | Depth 2.00 to 3.00 | 1800 |  |  |  |  | m | 550 |  | 0
|  | Depth 3.00 to 4.00 | 1800 |  |  |  |  | m | 610 |  | 0
|  | Depth 4.00 to 5.00 | 1800 |  |  |  |  | m | 669 |  | 0
Manholes
1200 diameter
|  | Depth ne 2.00 |  |  |  |  | 0.4 | Nr | 1350 |  | 540
|  | Depth 2.00 to 3.00 |  |  |  |  | 1.2 | Nr | 1750 |  | 2100
|  | Depth 3.00 to 4.00 | -0.45 |  |  |  | 0.4 | Nr | 2225 |  | 890
|  | Depth 4.00 to 5.00 | [5 empty] | Nr | 2825 |  | 0
1350 diameter
|  | Depth ne 2.00 | [5 empty] | Nr | 1850 |  | 0
|  | Depth 2.00 to 3.00 | [5 empty] | Nr | 2155 |  | 0
|  | Depth 3.00 to 4.00 | [5 empty] | Nr | 2615 |  | 0
|  | Depth 4.00 to 5.00 | [5 empty] | Nr | 3975 |  | 0
1500 diameter
|  | Depth ne 2.00 | [5 empty] | Nr | 2125 |  | 0
|  | Depth 2.00 to 3.00 | [5 empty] | Nr | 2610 |  | 0
|  | Depth 3.00 to 4.00 | [5 empty] | Nr | 3400 |  | 0
|  | Depth 4.00 to 5.00 | [5 empty] | Nr | 4300 |  | 0
1800 diameter
|  | Depth ne 2.00 | [5 empty] | Nr | 2350 |  | 0
|  | Depth 2.00 to 3.00 | [5 empty] | Nr | 3350 |  | 0
|  | Depth 3.00 to 4.00 | [5 empty] | Nr | 4195 |  | 0
|  | Depth 4.00 to 5.00 | [5 empty] | Nr | 4870 |  | 0
2100 diameter
|  | Depth ne 2.00 | [5 empty] | Nr | 2980 |  | 0
|  | Depth 2.00 to 3.00 | [5 empty] | Nr | 3755 |  | 0
|  | Depth 3.00 to 4.00 | [5 empty] | Nr | 5185 |  | 0
|  | Depth 4.00 to 5.00 | [5 empty] | Nr | 6305 |  | 0
[9 empty] | Total Costs | £ | 3530

## Foul Water Sewers
| Build Up of Road Drainage | [6 empty] | Foul Water
Redrow Lancashire
Road Drainage & Plot Drainage Drag Outs | [6 empty] | Cost to Build Per m |  |  | 237.0359
|  |  | Number of Plots | 445
|  |  | Road Length | 2892.5 | m
Sewer
Excavate and lay pipe all inclusive
|  | Depth ne 2.00 | 150 |  |  | 2892.5 | m | 120.9538 |  | 349858.7771 | 349858.7771
Manhole
|  | 1200mm dia Depth ne 2.00 | 150 |  |  | 96.4167 | No | 3075 |  | 296481.25 | 296481.25
Drag Out Chambers 1.20m deep
Excavate and lay pipe all inclusive
|  | Depth ne 2.00 | 150 | 12 |  | 356 | m | 67.4385 |  | 24008.0979
|  | Rocker pipes |  | 1 |  | 29.6667 | Nr | 25 |  | 741.6667
| Drag Out Chambers 1.20m deep |  |  | 1 |  | 29.6667 | Nr | 350 |  | 10383.3333
Junctions
|  | 150 x 150 |  | 1 |  | 29.6667 | Nr | 55 |  | 1631.6667
|  | 150 x 225 |  | 1 |  | 29.6667 | Nr | 85 |  | 2521.6667
|  | 150 x 375 |  |  |  |  | Nr |  |  | 0
| E/O Backfill with Stone | [5 empty] | m3 | 16.6 |  | 0
| E/O Cart Away spoil | [5 empty] | m3 | 15 |  | 0 | 39286.4312 | Dragouts
[8 empty] | Total Costs | £ | 685626.4584
Surface Water Sewers | [6 empty] | Cost to Build Per m |  |  | #DIV/0!
|  |  | Road Length | 0 | m
Excavate and lay pipe all inclusive
|  | Depth ne 2.00 | 150 |  |  |  | m | 62 |  | 0
|  | Depth 2.00 to 3.00 | 150 |  |  | 0 | m | 105 |  | 0
|  | Depth 3.00 to 4.00 | 150 |  |  |  | m | 166 |  | 0
|  | Depth 4.00 to 5.00 | 150 |  |  |  | m | 213 |  | 0
Excavate and lay pipe all inclusive
|  | Depth ne 2.00 | 225 |  |  |  | m | 80 |  | 0
|  | Depth 2.00 to 3.00 | 225 |  |  | 0 | m | 120 |  | 0
|  | Depth 3.00 to 4.00 | 225 |  |  |  | m | 180 |  | 0
|  | Depth 4.00 to 5.00 | 225 |  |  |  | m | 240 |  | 0
Excavate and lay pipe all inclusive
|  | Depth ne 2.00 | 300 |  |  |  | m | 95 |  | 0
|  | Depth 2.00 to 3.00 | 300 |  |  |  | m | 134 |  | 0
|  | Depth 3.00 to 4.00 | 300 |  |  |  | m | 182 |  | 0
|  | Depth 4.00 to 5.00 | 300 |  |  |  | m | 234 |  | 0
Excavate and lay pipe all inclusive
|  | Depth ne 2.00 | 375 |  |  |  | m | 107 |  | 0
|  | Depth 2.00 to 3.00 | 375 |  |  | 0 | m | 146 |  | 0
|  | Depth 3.00 to 4.00 | 375 |  |  |  | m | 194 |  | 0
|  | Depth 4.00 to 5.00 | 375 |  |  |  | m | 246 |  | 0
Excavate and lay pipe all inclusive
|  | Depth ne 2.00 | 450 |  |  |  | m | 121 |  | 0
|  | Depth 2.00 to 3.00 | 450 |  |  |  | m | 160 |  | 0
|  | Depth 3.00 to 4.00 | 450 |  |  | 0 | m | 208 |  | 0
|  | Depth 4.00 to 5.00 | 450 |  |  |  | m | 260 |  | 0
Excavate and lay pipe all inclusive
|  | Depth ne 2.00 | 525 |  |  |  | m | 137 |  | 0
|  | Depth 2.00 to 3.00 | 525 |  |  |  | m | 176 |  | 0
|  | Depth 3.00 to 4.00 | 525 |  |  |  | m | 224 |  | 0
|  | Depth 4.00 to 5.00 | 525 |  |  |  | m | 276 |  | 0
Excavate and lay pipe all inclusive
|  | Depth ne 2.00 | 600 |  |  |  | m | 153 |  | 0
|  | Depth 2.00 to 3.00 | 600 |  |  |  | m | 192 |  | 0
|  | Depth 3.00 to 4.00 | 600 |  |  |  | m | 240 |  | 0
|  | Depth 4.00 to 5.00 | 600 |  |  |  | m | 292 |  | 0
Excavate and lay pipe all inclusive
|  | Depth ne 2.00 | 675 |  |  |  | m | 171 |  | 0
|  | Depth 2.00 to 3.00 | 675 |  |  |  | m | 210 |  | 0
|  | Depth 3.00 to 4.00 | 675 |  |  |  | m | 258 |  | 0
|  | Depth 4.00 to 5.00 | 675 |  |  |  | m | 310 |  | 0
Excavate and lay pipe all inclusive
|  | Depth ne 2.00 | 750 |  |  |  | m | 195 |  | 0
|  | Depth 2.00 to 3.00 | 750 |  |  |  | m | 240 |  | 0
|  | Depth 3.00 to 4.00 | 750 |  |  |  | m | 300 |  | 0
|  | Depth 4.00 to 5.00 | 750 |  |  |  | m | 354 |  | 0
Excavate and lay pipe all inclusive
|  | Depth ne 2.00 | 900 |  |  |  | m | 270 |  | 0
|  | Depth 2.00 to 3.00 | 900 |  |  |  | m | 320 |  | 0
|  | Depth 3.00 to 4.00 | 900 |  |  |  | m | 380 |  | 0
|  | Depth 4.00 to 5.00 | 900 |  |  |  | m | 434 |  | 0
Excavate and lay pipe all inclusive
|  | Depth ne 2.00 | 1050 |  |  |  | m | 320 |  | 0
|  | Depth 2.00 to 3.00 | 1050 |  |  |  | m | 370 |  | 0
|  | Depth 3.00 to 4.00 | 1050 |  |  |  | m | 430 |  | 0
|  | Depth 4.00 to 5.00 | 1050 |  |  |  | m | 484 |  | 0
Excavate and lay pipe all inclusive
|  | Depth ne 2.00 | 1200 |  |  |  | m | 380 |  | 0
|  | Depth 2.00 to 3.00 | 1200 |  |  |  | m | 430 |  | 0
|  | Depth 3.00 to 4.00 | 1200 |  |  |  | m | 490 |  | 0
|  | Depth 4.00 to 5.00 | 1200 |  |  |  | m | 549 |  | 0
Excavate and lay pipe all inclusive
|  | Depth ne 2.00 | 1350 |  |  |  | m | 440 |  | 0
|  | Depth 2.00 to 3.00 | 1350 |  |  |  | m | 490 |  | 0
|  | Depth 3.00 to 4.00 | 1350 |  |  |  | m | 550 |  | 0
|  | Depth 4.00 to 5.00 | 1350 |  |  |  | m | 609 |  | 0
Excavate and lay pipe all inclusive
|  | Depth ne 2.00 | 1800 |  |  |  | m |  |  | 0
|  | Depth 2.00 to 3.00 | 1800 |  |  |  | m | 550 |  | 0
|  | Depth 3.00 to 4.00 | 1800 |  |  |  | m | 610 |  | 0
|  | Depth 4.00 to 5.00 | 1800 |  |  |  | m | 669 |  | 0
Manholes
1200 diameter
|  | Depth ne 2.00 |  |  |  | 0.4 | Nr | 1350 |  | 540
|  | Depth 2.00 to 3.00 |  |  |  | 1.2 | Nr | 1750 |  | 2100
|  | Depth 3.00 to 4.00 | -0.45 |  |  | 0.4 | Nr | 2225 |  | 890
|  | Depth 4.00 to 5.00 |  |  |  |  | Nr | 2825 |  | 0
1350 diameter
|  | Depth ne 2.00 |  |  |  |  | Nr | 1850 |  | 0
|  | Depth 2.00 to 3.00 |  |  |  |  | Nr | 2155 |  | 0
|  | Depth 3.00 to 4.00 |  |  |  |  | Nr | 2615 |  | 0
|  | Depth 4.00 to 5.00 |  |  |  |  | Nr | 3975 |  | 0
1500 diameter
|  | Depth ne 2.00 |  |  |  |  | Nr | 2125 |  | 0
|  | Depth 2.00 to 3.00 |  |  |  |  | Nr | 2610 |  | 0
|  | Depth 3.00 to 4.00 |  |  |  |  | Nr | 3400 |  | 0
|  | Depth 4.00 to 5.00 |  |  |  |  | Nr | 4300 |  | 0
1800 diameter
|  | Depth ne 2.00 |  |  |  |  | Nr | 2350 |  | 0
|  | Depth 2.00 to 3.00 |  |  |  |  | Nr | 3350 |  | 0
|  | Depth 3.00 to 4.00 |  |  |  |  | Nr | 4195 |  | 0
|  | Depth 4.00 to 5.00 |  |  |  |  | Nr | 4870 |  | 0
2100 diameter
|  | Depth ne 2.00 |  |  |  |  | Nr | 2980 |  | 0
|  | Depth 2.00 to 3.00 |  |  |  |  | Nr | 3755 |  | 0
|  | Depth 3.00 to 4.00 |  |  |  |  | Nr | 5185 |  | 0
|  | Depth 4.00 to 5.00 |  |  |  |  | Nr | 6305 |  | 0
[8 empty] | Total Costs | £ | 3530

## Drainage N1
|  | Foxdenton Farm |  |  |  |  | Drawing Number: |  | 18180/01/1 R3
2018-12-04
1500 rates are overwritten 1350 rates below
|  | SURFACE WATER | [28 empty] | Off site vol. from
|  | Pipe runs | [28 empty] | excavation
|  | From |  |  |  | To | [9 empty] | Cost by size | [13 empty] | Storage | Oversize | 225mm | Cost per pipe/depth - All pipe diameters | [12 empty] | Cost per pipe/depth - specific to pipe diameter measured | [12 empty] | Total Lengths of pipe by diameter
|  | No | Cover | Invert | Depth | No | Cover | Invert | Depth | Average | Length | Dia. | Rate | 225mm @ 2.0m | Difference | 150 | 225 | 300 | 375 | 450 | 525 | 600 | 675 | 750 | 900 | 1050 | 1200 | 1350 | TOTAL | Volume | Pipes | Pipes | 150 | 225 | 300 | 375 | 450 | 525 | 600 | 675 | 750 | 900 | 1050 | 1200 | 1350 | 150 | 225 | 300 | 375 | 450 | 525 | 600 | 675 | 750 | 900 | 1050 | 1200 | 1350 | 150 | 225 | 300 | 375 | 450 | 525 | 600 | 675 | 750 | 900 | 1050 | 1200 | 1350
|  | S22 | 9.62 | 7.442 | 2.178 | S21 | 9.8 | 7.35 | 2.45 | 2.5 | 37 | 750 | 550 | 109 | 441 | [8 empty] | 16317 | [5 empty] | 16.3378 | 91.02 | 38.7113 | 394 | 416 | 0 | 0 | 0 | 0 | 488 | 506 | 550 | 630 | 680 | 789 | 849 | 0 | 0 | 0 | 0 | 0 | 0 | 0 | 0 | 550 | 0 | 0 | 0 | 0 | [8 empty] | 37
|  | S21 | 9.8 | 7.35 | 2.45 | S14 | 9.5 | 7.255 | 2.245 | 2.5 | 38 | 750 | 516 | 109 | 407 | [8 empty] | 15466 | [5 empty] | 16.7794 | 93.48 | 39.7575 | 364 | 386 | 0 | 0 | 0 | 0 | 454 | 472 | 516 | 596 | 646 | 755 | 815 | 0 | 0 | 0 | 0 | 0 | 0 | 0 | 0 | 516 | 0 | 0 | 0 | 0 | [8 empty] | 38
|  | S14 | 9.5 | 7.255 | 2.245 | S13 | 9.55 | 7.036 | 2.514 | 2.5 | 87 | 750 | 499 | 109 | 390 | [8 empty] | 33930 | [5 empty] | 38.4159 | 214.02 | 91.0238 | 292 | 371 | 0 | 0 | 425 | 430 | 437 | 455 | 499 | 579 | 629 | 738 | 798 | 0 | 0 | 0 | 0 | 0 | 0 | 0 | 0 | 499 | 0 | 0 | 0 | 0 | [8 empty] | 87
|  | S13 | 9.55 | 7.036 | 2.514 | S12 | 9.55 | 7.013 | 2.537 | 2.75 | 9 | 750 | 448 | 109 | 339 | [8 empty] | 3051 | [5 empty] | 3.9741 | 24.84 | 9.4163 | 257 | 326 | 351 | 383 | 388 | 377 | 386 | 404 | 448 | 528 | 578 | 677 | 737 | 0 | 0 | 0 | 0 | 0 | 0 | 0 | 0 | 448 | 0 | 0 | 0 | 0 | [8 empty] | 9
|  | S12 | 9.55 | 7.013 | 2.537 | S11 | 9.5 | 6.945 | 2.555 | 2.75 | 27 | 750 | 399 | 109 | 290 | [8 empty] | 7830 | [5 empty] | 11.9222 | 74.52 | 28.2488 | 234 | 270 | 291 | 316 | 321 | 305 | 335 | 353 | 399 | 479 | 529 | 626 | 686 | 0 | 0 | 0 | 0 | 0 | 0 | 0 | 0 | 399 | 0 | 0 | 0 | 0 | [8 empty] | 27
|  | S11 | 9.5 | 6.945 | 2.555 | S10 | 9.7 | 6.859 | 2.841 | 2.75 | 35 | 750 | 338 | 109 | 229 | [8 empty] | 8015 | [5 empty] | 15.4547 | 96.6 | 36.6188 | 187 | 210 | 231 | 245 | 261 | 263 | 284 | 302 | 338 | 418 | 468 | 570 | 630 | 0 | 0 | 0 | 0 | 0 | 0 | 0 | 0 | 338 | 0 | 0 | 0 | 0 | [8 empty] | 35
|  | S10 | 9.7 | 6.859 | 2.841 | S9 | 9.3 | 6.796 | 2.504 | 2.75 | 25 | 750 | 298 | 109 | 189 | [8 empty] | 4725 | [5 empty] | 11.0391 | 69 | 26.1563 | 145 | 189 | 195 | 212 | 226 | 234 | 250 | 268 | 298 | 378 | 428 | 538 | 598 | 0 | 0 | 0 | 0 | 0 | 0 | 0 | 0 | 298 | 0 | 0 | 0 | 0 | [8 empty] | 25
|  | S9 | 9.3 | 6.796 | 2.504 | S8 Outfall Basin | 8.55 | 6.751 | 1.799 | 2.25 | 18 | 750 | 414 | 109 | 305 | [8 empty] | 5490 | [5 empty] | 7.9481 | 38.88 | 18.8325 | 240 | 296 | 311 | 336 | 341 | 337 | 352 | 370 | 414 | 494 | 544 | 643 | 703 | 0 | 0 | 0 | 0 | 0 | 0 | 0 | 0 | 414 | 0 | 0 | 0 | 0 | [8 empty] | 18
[5 empty] | 0 |  |  |  | 0 | 0 |  |  | 0 | 109 | 0 | [12 empty] | 25088 |  | 0 | 0 | 0 | 281 | 356 | 0 | 0 | 414 | 417 | 420 | 438 | 482 | 562 | 612 | 721 | 781 | 0 | 0 | 0 | 0 | 0 | 0 | 0 | 0 | 0 | 0 | 0 | 0 | 0
|  | S17 | 10 | 8.6 | 1.4 | S16 | 10.1 | 8.17 | 1.93 | 1.75 | 48 | 225 | 240 | 109 | 131 |  | 6288 | [10 empty] | 15027 |  | 1.9076 | 42.12 | 50.22 | 204 | 240 | 271 | 285 | 289 | 291 | 318 | 336 | 380 | 460 | 510 | 609 | 669 | 0 | 240 | 0 | 0 | 0 | 0 | 0 | 0 | 0 | 0 | 0 | 0 | 0 |  | 48
|  | S16 | 10.1 | 8.17 | 1.93 | S15 | 9.7 | 7.885 | 1.815 | 2 | 23 | 375 | 225 | 109 | 116 |  |  |  | 2668 | [10 empty] | 2.539 | 29.4113 | 24.0638 | 165 | 195 | 219 | 225 | 247 | 242 | 267 | 285 | 317 | 397 | 447 | 560 | 620 | 0 | 0 | 0 | 225 | 0 | 0 | 0 | 0 | 0 | 0 | 0 | 0 | 0 |  |  |  | 23
[5 empty] | 0 |  |  |  | 0 | 0 |  |  | 0 | 109 | 0 | [14 empty] | 0 | 0 | 0 | 165 | 195 | 219 | 225 | 247 | 242 | 267 | 285 | 317 | 397 | 447 | 560 | 620 | 0 | 0 | 0 | 0 | 0 | 0 | 0 | 0 | 0 | 0 | 0 | 0 | 0
|  | S20 | 9.6 | 8.345 | 1.255 | S15 | 9.7 | 7.885 | 1.815 | 1.75 | 16 | 225 | 141 | 109 | 32 |  | 512 | [12 empty] | 0.63585 | 14.04 | 16.74 | 115 | 141 | 160 | 195 | 205 | 197 | 216 | 234 | 264 | 344 | 394 | 428 | 488 | 0 | 141 | 0 | 0 | 0 | 0 | 0 | 0 | 0 | 0 | 0 | 0 | 0 |  | 16
[5 empty] | 0 |  |  |  | 0 | 0 |  |  | 0 | 0 | 0 | [14 empty] | 0 | 0 | 0 | 0 | 0 | 0 | 0 | 0 | 0 | 0 | 0 | 0 | 0 | 0 | 0 | 0 | 0 | 0 | 0 | 0 | 0 | 0 | 0 | 0 | 0 | 0 | 0 | 0 | 0
|  | S19 | 1.2 | 8.6 | -7.4 | S18 | 10 | 8.191 | 1.809 | -2.75 | 44 | 225 | 416 | 109 | 307 |  | 13508 | [12 empty] | 1.7486 | -95.04 | 46.035 | 394 | 416 | 0 | 0 | 0 | 0 | 488 | 506 | 550 | 630 | 680 | 789 | 849 | 0 | 416 | 0 | 0 | 0 | 0 | 0 | 0 | 0 | 0 | 0 | 0 | 0 |  | 44
|  | S18 | 10 | 8.191 | 1.809 | S15 | 9.7 | 7.885 | 1.815 | 2 | 27 | 375 | 0 | 109 | 0 |  |  |  | 0 | [10 empty] | 2.9805 | 34.5263 | 28.2488 | 364 | 386 | 0 | 0 | 0 | 0 | 454 | 472 | 516 | 596 | 646 | 755 | 815 | 0 | 0 | 0 | 0 | 0 | 0 | 0 | 0 | 0 | 0 | 0 | 0 | 0 |  |  |  | 27
[5 empty] | 0 |  |  |  | 0 | 0 |  |  | 0 | 109 | 0 | [14 empty] | 0 | 0 | 0 | 269 | 341 | 371 | 403 | 401 | 404 | 403 | 421 | 465 | 545 | 595 | 704 | 764 | 0 | 0 | 0 | 0 | 0 | 0 | 0 | 0 | 0 | 0 | 0 | 0 | 0
|  | S15 | 9.7 | 7.885 | 1.815 | S14 | 9.5 | 7.255 | 2.245 | 2.25 | 63 | 525 | 305 | 109 | 196 | [5 empty] | 12348 | [8 empty] | 13.631 | 110.565 | 65.9138 | 234 | 270 | 291 | 316 | 321 | 305 | 335 | 353 | 399 | 479 | 529 | 626 | 686 | 0 | 0 | 0 | 0 | 0 | 305 | 0 | 0 | 0 | 0 | 0 | 0 | 0 | [5 empty] | 63
[5 empty] | 0 |  |  |  | 0 | 0 |  |  | 0 | 109 | 0 | [14 empty] | 0 | 0 | 0 | 165 | 195 | 219 | 225 | 247 | 242 | 267 | 285 | 317 | 397 | 447 | 560 | 620 | 0 | 0 | 0 | 0 | 0 | 0 | 0 | 0 | 0 | 0 | 0 | 0 | 0
|  | S25 | 9.4 | 8.014 | 1.386 | S24 | 9.5 | 7.698 | 1.802 | 1.75 | 54 | 300 | 371 | 109 | 262 |  |  | 14148 | [11 empty] | 3.8151 | 52.65 | 56.4975 | 269 | 341 | 371 | 403 | 401 | 404 | 403 | 421 | 465 | 545 | 595 | 704 | 764 | 0 | 0 | 371 | 0 | 0 | 0 | 0 | 0 | 0 | 0 | 0 | 0 | 0 |  |  | 54
|  | S24 | 9.5 | 7.698 | 1.802 | S23 | 9.5 | 7.635 | 1.865 | 2 | 16 | 300 | 0 | 109 | 0 |  |  | 0 | [11 empty] | 1.1304 | 18.6 | 16.74 | 394 | 416 | 0 | 0 | 0 | 0 | 488 | 506 | 550 | 630 | 680 | 789 | 849 | 0 | 0 | 0 | 0 | 0 | 0 | 0 | 0 | 0 | 0 | 0 | 0 | 0 |  |  | 16
|  | S23 | 9.5 | 7.635 | 1.865 | S11 | 9.5 | 6.945 | 2.555 | 2.25 | 59 | 300 | 0 | 109 | 0 |  |  | 0 | [11 empty] | 4.1684 | 79.65 | 61.7288 | 379 | 401 | 0 | 0 | 0 | 0 | 471 | 489 | 533 | 613 | 663 | 772 | 832 | 0 | 0 | 0 | 0 | 0 | 0 | 0 | 0 | 0 | 0 | 0 | 0 | 0 |  |  | 59
[5 empty] | 0 |  |  |  | 0 | 0 |  |  | 0 | 0 | 0 | [14 empty] | 0 | 0 | 0 | 0 | 0 | 0 | 0 | 0 | 0 | 0 | 0 | 0 | 0 | 0 | 0 | 0 | 0 | 0 | 0 | 0 | 0 | 0 | 0 | 0 | 0 | 0 | 0 | 0 | 0
|  | S27 | 9.1 | 7.484 | 1.616 | S26 | 9.1 | 7.345 | 1.755 | 1.75 | 11 | 225 | 0 | 0 | 0 |  | 0 | [12 empty] | 0.43715 | 9.6525 | 11.5088 | 0 | 0 | 0 | 0 | 0 | 0 | 0 | 0 | 0 | 0 | 0 | 0 | 0 | 0 | 0 | 0 | 0 | 0 | 0 | 0 | 0 | 0 | 0 | 0 | 0 | 0 |  | 11
|  | S30 | 8.6 | 7.475 | 1.125 | S26 | 9.1 | 7.345 | 1.755 | 1.5 | 9 | 225 | 0 | 0 | 0 |  | 0 | [12 empty] | 0.35767 | 6.3788 | 9.4163 | 0 | 0 | 0 | 0 | 0 | 0 | 0 | 0 | 0 | 0 | 0 | 0 | 0 | 0 | 0 | 0 | 0 | 0 | 0 | 0 | 0 | 0 | 0 | 0 | 0 | 0 |  | 9
|  | S26 | 9.1 | 7.345 | 1.755 | S9 | 9.3 | 6.796 | 2.504 | 2.25 | 24 | 300 | 0 | 109 | 0 |  |  | 0 | [11 empty] | 1.6956 | 32.4 | 25.11 | 364 | 386 | 0 | 0 | 0 | 0 | 454 | 472 | 516 | 596 | 646 | 755 | 815 | 0 | 0 | 0 | 0 | 0 | 0 | 0 | 0 | 0 | 0 | 0 | 0 | 0 |  |  | 24
[5 empty] | 0 |  |  |  | 0 | 0 |  |  | 0 | 109 | 0 | [14 empty] | 0 | 0 | 0 | 292 | 371 | 0 | 0 | 425 | 430 | 437 | 455 | 499 | 579 | 629 | 738 | 798 | 0 | 0 | 0 | 0 | 0 | 0 | 0 | 0 | 0 | 0 | 0 | 0 | 0
|  | S7 Discharge | 8.5 | 6.7 | 1.8 | S6 Hydrobrake | 8.5 | 6.669 | 1.831 | 2 | 12 | 900 | 528 | 109 | 419 | [9 empty] | 5028 |  |  |  |  | 7.6302 | 25.11 | 12.555 | 257 | 326 | 351 | 383 | 388 | 377 | 386 | 404 | 448 | 528 | 578 | 677 | 737 | 0 | 0 | 0 | 0 | 0 | 0 | 0 | 0 | 0 | 528 | 0 | 0 | 0 | [9 empty] | 12
|  | S6 Hydrobrake | 8.5 | 6.669 | 1.831 | S5 | 8 | 6.236 | 1.764 | 2 | 100 | 300 | 291 | 109 | 182 |  |  | 18200 | [11 empty] | 7.065 | 116.25 | 104.625 | 234 | 270 | 291 | 316 | 321 | 305 | 335 | 353 | 399 | 479 | 529 | 626 | 686 | 0 | 0 | 291 | 0 | 0 | 0 | 0 | 0 | 0 | 0 | 0 | 0 | 0 |  |  | 100
|  | S5 | 8 | 6.236 | 1.764 | S4 | 7.5 | 6.106 | 1.394 | 1.75 | 39 | 300 | 231 | 109 | 122 |  |  | 4758 | [11 empty] | 2.7553 | 38.025 | 40.8038 | 187 | 210 | 231 | 245 | 261 | 263 | 284 | 302 | 338 | 418 | 468 | 570 | 630 | 0 | 0 | 231 | 0 | 0 | 0 | 0 | 0 | 0 | 0 | 0 | 0 | 0 |  |  | 39
|  | S4 | 7.5 | 6.106 | 1.394 | S3 | 7.5 | 6.028 | 1.472 | 1.5 | 19 | 300 | 195 | 109 | 86 |  |  | 1634 | [11 empty] | 1.3424 | 14.9625 | 19.8788 | 145 | 189 | 195 | 212 | 226 | 234 | 250 | 268 | 298 | 378 | 428 | 538 | 598 | 0 | 0 | 195 | 0 | 0 | 0 | 0 | 0 | 0 | 0 | 0 | 0 | 0 |  |  | 19
|  | S3 | 7.5 | 6.028 | 1.472 | S2 | 7.5 | 5.881 | 1.619 | 1.75 | 36 | 300 | 311 | 109 | 202 |  |  | 7272 | [11 empty] | 2.5434 | 35.1 | 37.665 | 240 | 296 | 311 | 336 | 341 | 337 | 352 | 370 | 414 | 494 | 544 | 643 | 703 | 0 | 0 | 311 | 0 | 0 | 0 | 0 | 0 | 0 | 0 | 0 | 0 | 0 |  |  | 36
|  | S2 | 7.5 | 5.881 | 1.619 | S1 Outfall River | 7 | 5.594 | 1.406 | 1.75 | 71 | 300 | 0 | 109 | 0 |  |  | 0 | [9 empty] | 25088 |  | 5.0162 | 69.225 | 74.2838 | 281 | 356 | 0 | 0 | 414 | 417 | 420 | 438 | 482 | 562 | 612 | 721 | 781 | 0 | 0 | 0 | 0 | 0 | 0 | 0 | 0 | 0 | 0 | 0 | 0 | 0 |  |  | 71
[5 empty] | 0 |  |  |  | 0 | 0 |  |  | 0 | 109 | 0 | [12 empty] | 15027 |  | 0 | 0 | 0 | 204 | 240 | 271 | 285 | 289 | 291 | 318 | 336 | 380 | 460 | 510 | 609 | 669 | 0 | 0 | 0 | 0 | 0 | 0 | 0 | 0 | 0 | 0 | 0 | 0 | 0
[5 empty] | 0 |  |  |  | 0 | 0 |  |  | 0 | 109 | 0 | [14 empty] | 0 | 0 | 0 | 165 | 195 | 219 | 225 | 247 | 242 | 267 | 285 | 317 | 397 | 447 | 560 | 620 | 0 | 0 | 0 | 0 | 0 | 0 | 0 | 0 | 0 | 0 | 0 | 0 | 0
|  | S |  |  | 0 | S |  |  | 0 | 0 |  |  | 0 | 0 | 0 | [14 empty] | 0 | 0 | 0 | 0 | 0 | 0 | 0 | 0 | 0 | 0 | 0 | 0 | 0 | 0 | 0 | 0 | 0 | 0 | 0 | 0 | 0 | 0 | 0 | 0 | 0 | 0 | 0 | 0 | 0
|  | S |  |  | 0 | S |  |  | 0 | 0 |  |  | 0 | 0 | 0 | [14 empty] | 0 | 0 | 0 | 0 | 0 | 0 | 0 | 0 | 0 | 0 | 0 | 0 | 0 | 0 | 0 | 0 | 0 | 0 | 0 | 0 | 0 | 0 | 0 | 0 | 0 | 0 | 0 | 0 | 0
[14 empty] | 101043 | Total (£) | 0 | 20308 | 46012 | 2668 | 0 | 12348 | 0 | 0 | 94824 | 5028 | 0 | 0 | 80230 | 292800 | 183 | 1336 | 991 | [26 empty] | 0 | 128 | 418 | 50 | 0 | 63 | 0 | 0 | 276 | 12 | 0 | 0 | 0
[10 empty] | Total Length (m) | 947 |  |  | 393843 | Length (m) | 0 | 128 | 418 | 50 | 0 | 63 | 0 | 0 | 276 | 12 | 0 | 0 | 0 | 947
SURFACE WATER | [14 empty] | Ave. rate (£) | 0 | 158.6562 | 110.0766 | 53.36 | 0 | 196 | 0 | 0 | 343.5652 | 419 | 0 | 0 | #DIV/0! | 309.1869
Manholes | [15 empty] | 150 | 225 | 300 | 375 | 450 | 525 | 600 | 675 | 750 | 900 | 1050 | 1200 | 1350 | TRUE
Amps | Hydrobrake | Ref | Cover | Invert | Depth | Size | Cost | 225m equiv |  | Pipe | Storage | Oversize | Standard | [18 empty] | Diameter | [9 empty] | Diameter
Type 1 for Yes | Type 1 for Yes | [6 empty] | 2.0m max |  |  | Volume | M/H Vol | M/H Vol |  | AMPs | [16 empty] | 900 | 1050 | 1200 | 1350 | 1500 | 1800 | 2100 | 2400 | 2700 | 3000 | 900 | 1050 | 1200 | 1350 | 1500 | 1800 | 2100 | 2400 | 2700 | 3000
|  | S22 | 9.62 | 7.442 | 2.25 | 1800 | 8930 | 1680 |  | 750 | 5.7226 | 5.7279 | 2.2629 |  | 0 | [16 empty] | 0 | 0 | 0 | 0 | 7375 | 8930 | 11024 | 13589.1054 | 15265 | 0 | 0 | 0 | 0 | 0 | 0 | 8930 | 0 | 0 | 0 | 0
|  | S21 | 9.8 | 7.35 | 2.5 | 1800 | 8060 | 1680 |  | 750 | 6.3585 | 6.3643 | 2.2629 |  | 0 | [16 empty] | 0 | 0 | 0 | 0 | 6925 | 8060 | 9950 | 12265.2031 | 13315 | 0 | 0 | 0 | 0 | 0 | 0 | 8060 | 0 | 0 | 0 | 0
|  | S14 | 9.5 | 7.255 | 2.25 | 1800 | 8060 | 1680 |  | 750 | 5.7226 | 5.7279 | 2.2629 |  | 0 | [16 empty] | 0 | 0 | 0 | 0 | 6925 | 8060 | 9950 | 12265.2031 | 13315 | 0 | 0 | 0 | 0 | 0 | 0 | 8060 | 0 | 0 | 0 | 0
|  | S13 | 9.55 | 7.036 | 2.75 | 1800 | 7480 | 1680 |  | 750 | 6.9944 | 7.0007 | 2.2629 |  | 0 | [16 empty] | 0 | 0 | 5550 | 6662 | 6525 | 7480 | 9234 | 11382.6015 | 12015 | 13015 | 0 | 0 | 0 | 0 | 0 | 7480 | 0 | 0 | 0 | 0
|  | S12 | 9.55 | 7.013 | 2.75 | 1800 | 6320 | 1680 |  | 750 | 6.9944 | 7.0007 | 2.2629 |  | 0 | [16 empty] | 0 | 0 | 4575 | 5090 | 5725 | 6320 | 7750 | 8945 | 9415 | 10415 | 0 | 0 | 0 | 0 | 0 | 6320 | 0 | 0 | 0 | 0
|  | S11 | 9.5 | 6.945 | 2.75 | 1800 | 4440 | 1680 |  | 750 | 6.9944 | 7.0007 | 2.2629 |  | 0 | [16 empty] | 0 | 0 | 3890 | 4345 | 4940 | 4440 | 5403 | 6956 | 8300 | 9030 | 0 | 0 | 0 | 0 | 0 | 4440 | 0 | 0 | 0 | 0
|  | S10 | 9.7 | 6.859 | 3 | 1800 | 4168 | 1680 |  | 750 | 7.6302 | 7.6371 | 2.2629 |  | 0 | [16 empty] | 0 | 0 | 2370 | 2590 | 3370 | 4168 | 5072 | 6409 | 7770 | 10436 | 0 | 0 | 0 | 0 | 0 | 4168 | 0 | 0 | 0 | 0
| 1 | S9 | 9.3 | 6.796 | 2.75 | 1800 | 3385 | 1680 |  | 750 | 6.9944 | 7.0007 | 2.2629 |  | 0 | [16 empty] | 0 | 0 | 2060 | 2390 | 2890 | 3385 | 4120 | 6101 | 6820 | 9160 | 0 | 0 | 0 | 0 | 0 | 3385 | 0 | 0 | 0 | 0
|  | S8 Outfall Basin | 8.55 | 6.751 | 2 | 1200 | 1680 | 1680 |  |  | 2.2608 | 2.2629 | 2.2629 |  | 0 | [16 empty] | 0 | 0 | 0 | 0 | 7075 | 8350 | 10308 | 12706.5039 | 13965 | 0 | 0 | 0 | 0 | 0 | 0 | 0 | 0 | 0 | 0 | 0
|  | S17 | 10 | 8.6 | 1.5 | 1200 | 5065 | 1680 |  | 225 | 1.6956 | 1.6971 | 2.2629 |  | 0 | [16 empty] | 0 | 0 | 5065 | 5690 | 6125 | 6900 | 8518 | 10500 | 10715 | 11715 | 0 | 0 | 5065 | 0 | 0 | 0 | 0 | 0 | 0 | 0
| 1 | S16 | 10.1 | 8.17 | 2 | 1500 | 2890 | 1680 |  | 375 | 3.5325 | 3.5357 | 2.2629 |  | 0 | [16 empty] | 0 | 0 | 2060 | 2390 | 2890 | 3385 | 4120 | 6101 | 6820 | 9160 | 0 | 0 | 0 | 0 | 2890 | 0 | 0 | 0 | 0 | 0
[5 empty] | 0 |  | 1680 | 1680 |  |  | 0 | 0 | 0 |  | 0 | [16 empty] | 0 | 0 | 3890 | 4345 | 4940 | 4440 | 5403 | 6956 | 8300 | 9030 | 0 | 0 | 0 | 0 | 0 | 0 | 0 | 0 | 0 | 0
|  | S20 | 9.6 | 8.345 | 1.5 | 1200 | 2060 | 1680 |  | 225 | 1.6956 | 1.6971 | 2.2629 |  | 0 | [16 empty] | 0 | 0 | 2060 | 2390 | 2890 | 3385 | 4120 | 6101 | 6820 | 9160 | 0 | 0 | 2060 | 0 | 0 | 0 | 0 | 0 | 0 | 0
[5 empty] | 0 |  | 0 | 0 |  |  | 0 | 0 | 0 |  | 0 | [16 empty] | 0 | 0 | 0 | 0 | 0 | 0 | 0 | 0 | 0 | 0 | 0 | 0 | 0 | 0 | 0 | 0 | 0 | 0 | 0 | 0
|  | S19 | 1.2 | 8.6 | -7.25 | 1200 | 1680 | 1680 |  | 225 | -8.1954 | -8.2029 | 2.2629 |  | 0 | [16 empty] | 0 | 0 | 0 | 0 | 7225 | 8640 | 10666 | 13147.8046 | 14615 | 0 | 0 | 0 | 0 | 0 | 0 | 0 | 0 | 0 | 0 | 0
|  | S18 | 10 | 8.191 | 2 | 1500 | 7075 | 1680 |  | 375 | 3.5325 | 3.5357 | 2.2629 |  | 0 | [16 empty] | 0 | 0 | 0 | 0 | 7075 | 8350 | 10308 | 12706.5039 | 13965 | 0 | 0 | 0 | 0 | 0 | 7075 | 0 | 0 | 0 | 0 | 0
[5 empty] | 0 |  | 1680 | 1680 |  |  | 0 | 0 | 0 |  | 0 | [16 empty] | 0 | 0 | 5720 | 7148 | 6725 | 7770 | 9592 | 11823.9023 | 12665 | 13665 | 0 | 0 | 0 | 0 | 0 | 0 | 0 | 0 | 0 | 0
|  | S15 | 9.7 | 7.885 | 2 | 1800 | 6610 | 1680 |  | 525 | 5.0868 | 5.0914 | 2.2629 |  | 0 | [16 empty] | 0 | 0 | 4845 | 5390 | 5925 | 6610 | 8160 | 9723 | 10065 | 11065 | 0 | 0 | 0 | 0 | 0 | 6610 | 0 | 0 | 0 | 0
| 1 |  |  |  | 0 |  | 1680 | 1680 |  |  | 0 | 0 | 0 |  | 0 | [16 empty] | 0 | 0 | 2485 | 2690 | 3505 | 4335 | 5276 | 6700 | 8015 | 8745 | 0 | 0 | 0 | 0 | 0 | 0 | 0 | 0 | 0 | 0
|  | S25 | 9.4 | 8.014 | 1.5 | 1200 | 1680 | 1680 |  | 300 | 1.6956 | 1.6971 | 2.2629 |  | 0 | [16 empty] | 0 | 0 | 0 | 0 | 7525 | 9220 | 11382 | 14030.4062 | 15915 | 0 | 0 | 0 | 0 | 0 | 0 | 0 | 0 | 0 | 0 | 0
|  | S24 | 9.5 | 7.698 | 2 | 1200 | 1680 | 1680 |  | 300 | 2.2608 | 2.2629 | 2.2629 |  | 0 | [16 empty] | 0 | 0 | 0 | 0 | 7075 | 8350 | 10308 | 12706.5039 | 13965 | 0 | 0 | 0 | 0 | 0 | 0 | 0 | 0 | 0 | 0 | 0
|  | S23 | 9.5 | 7.635 | 2 | 1200 | 2060 | 1680 |  | 300 | 2.2608 | 2.2629 | 2.2629 |  | 0 | [16 empty] | 0 | 0 | 2060 | 2390 | 2890 | 3385 | 4120 | 6101 | 6820 | 9160 | 0 | 0 | 2060 | 0 | 0 | 0 | 0 | 0 | 0 | 0
[5 empty] | 0 |  | 0 | 0 |  |  | 0 | 0 | 0 |  | 0 | [16 empty] | 0 | 0 | 0 | 0 | 0 | 0 | 0 | 0 | 0 | 0 | 0 | 0 | 0 | 0 | 0 | 0 | 0 | 0 | 0 | 0
|  | S27 | 9.1 | 7.484 | 1.75 | 1200 | 0 | 0 |  | 225 | 1.9782 | 1.98 | 2.2629 |  | 0 | [16 empty] | 0 | 0 | 0 | 0 | 0 | 0 | 0 | 0 | 0 | 0 | 0 | 0 | 0 | 0 | 0 | 0 | 0 | 0 | 0 | 0
|  | S30 | 8.6 | 7.475 | 1.25 | 1200 | 0 | 0 |  | 225 | 1.413 | 1.4143 | 2.2629 |  | 0 | [16 empty] | 0 | 0 | 0 | 0 | 0 | 0 | 0 | 0 | 0 | 0 | 0 | 0 | 0 | 0 | 0 | 0 | 0 | 0 | 0 | 0
|  | S26 | 9.1 | 7.345 | 2 | 1200 | 0 | 0 |  | 300 | 2.2608 | 2.2629 | 2.2629 |  | 0 | [16 empty] | 0 | 0 | 0 | 0 | 0 | 0 | 0 | 0 | 0 | 0 | 0 | 0 | 0 | 0 | 0 | 0 | 0 | 0 | 0 | 0
[5 empty] | 0 |  | 0 | 0 |  |  | 0 | 0 | 0 |  | 0 | [16 empty] | 0 | 0 | 0 | 0 | 0 | 0 | 0 | 0 | 0 | 0 | 0 | 0 | 0 | 0 | 0 | 0 | 0 | 0 | 0 | 0
|  | S7 Discharge | 8.5 | 6.7 | 2 | 2100 | 0 | 0 |  | 900 | 6.9237 | 6.93 | 2.2629 |  | 0 | [16 empty] | 0 | 0 | 0 | 0 | 0 | 0 | 0 | 0 | 0 | 0 | 0 | 0 | 0 | 0 | 0 | 0 | 0 | 0 | 0 | 0
|  | S6 Hydrobrake | 8.5 | 6.669 | 2 | 2700 | 0 | 0 |  | 300 | 11.4453 | 11.4557 | 2.2629 |  | 0 | [16 empty] | 0 | 0 | 0 | 0 | 0 | 0 | 0 | 0 | 0 | 0 | 0 | 0 | 0 | 0 | 0 | 0 | 0 | 0 | 0 | 0
|  | S5 | 8 | 6.236 | 2 | 1200 | 0 | 0 |  | 300 | 2.2608 | 2.2629 | 2.2629 |  | 0 | [16 empty] | 0 | 0 | 0 | 0 | 0 | 0 | 0 | 0 | 0 | 0 | 0 | 0 | 0 | 0 | 0 | 0 | 0 | 0 | 0 | 0
|  | S4 | 7.5 | 6.106 | 1.5 | 1200 | 0 | 0 |  | 300 | 1.6956 | 1.6971 | 2.2629 |  | 0 | [16 empty] | 0 | 0 | 0 | 0 | 0 | 0 | 0 | 0 | 0 | 0 | 0 | 0 | 0 | 0 | 0 | 0 | 0 | 0 | 0 | 0
|  | S3 | 7.5 | 6.028 | 1.5 | 1200 | 0 | 0 |  | 300 | 1.6956 | 1.6971 | 2.2629 |  | 0 | [16 empty] | 0 | 0 | 0 | 0 | 0 | 0 | 0 | 0 | 0 | 0 | 0 | 0 | 0 | 0 | 0 | 0 | 0 | 0 | 0 | 0
|  | S2 | 7.5 | 5.881 | 1.75 | 1200 | 0 | 0 |  | 300 | 1.9782 | 1.98 | 2.2629 |  | 0 | [16 empty] | 0 | 0 | 0 | 0 | 0 | 0 | 0 | 0 | 0 | 0 | 0 | 0 | 0 | 0 | 0 | 0 | 0 | 0 | 0 | 0
[5 empty] | 0 |  | 0 | 0 |  |  | 0 | 0 | 0 |  | 0 | [16 empty] | 0 | 0 | 0 | 0 | 0 | 0 | 0 | 0 | 0 | 0 | 0 | 0 | 0 | 0 | 0 | 0 | 0 | 0 | 0 | 0
|  | S1 Outfall River | 7 | 5.594 | 1.5 | 1200 | 0 | 0 |  | 300 | 1.6956 | 1.6971 | 2.2629 |  | 0 | [16 empty] | 0 | 0 | 0 | 0 | 0 | 0 | 0 | 0 | 0 | 0 | 0 | 0 | 0 | 0 | 0 | 0 | 0 | 0 | 0 | 0
[5 empty] | 0 |  | 0 | 0 |  |  | 0 | 0 | 0 |  | 0 | [16 empty] | 0 | 0 | 0 | 0 | 0 | 0 | 0 | 0 | 0 | 0 | 0 | 0 | 0 | 0 | 0 | 0 | 0 | 0 | 0 | 0
[5 empty] | 0 |  | 0 | 0 |  |  | 0 | 0 | 0 |  | 0 | [16 empty] | 0 | 0 | 0 | 0 | 0 | 0 | 0 | 0 | 0 | 0 | 0 | 0 | 0 | 0 | 0 | 0 | 0 | 0 | 0 | 0
[5 empty] | 0 |  | 0 | 0 |  |  | 0 | 0 | 0 |  | 0 | [16 empty] | 0 | 0 | 0 | 0 | 0 | 0 | 0 | 0 | 0 | 0 | 0 | 0 | 0 | 0 | 0 | 0 | 0 | 0 | 0 | 0
[5 empty] | 0 |  | 0 | 0 |  |  | 0 | 0 | 0 |  | 0 | [16 empty] | 0 | 0 | 0 | 0 | 0 | 0 | 0 | 0 | 0 | 0 | 0 | 0 | 0 | 0 | 0 | 0 | 0 | 0 | 0 | 0
[5 empty] | 0 |  | 0 | 0 |  |  | 0 | 0 | 0 |  | 0 | [16 empty] | 0 | 0 | 0 | 0 | 0 | 0 | 0 | 0 | 0 | 0 | 0 | 0 | 0 | 0 | 0 | 0 | 0 | 0 | 0 | 0
[5 empty] | 0 |  | 0 | 0 |  |  | 0 | 0 | 0 |  | 0 | [16 empty] | 0 | 0 | 0 | 0 | 0 | 0 | 0 | 0 | 0 | 0 | 0 | 0 | 0 | 0 | 0 | 0 | 0 | 0 | 0 | 0
[5 empty] | 0 |  | 0 | 0 |  |  | 0 | 0 | 0 |  | 0 | [16 empty] | 0 | 0 | 0 | 0 | 0 | 0 | 0 | 0 | 0 | 0 | 0 | 0 | 0 | 0 | 0 | 0 | 0 | 0 | 0 | 0
[5 empty] | 0 |  | 0 | 0 |  |  | 0 | 0 | 0 |  | 0 | [16 empty] | 0 | 0 | 0 | 0 | 0 | 0 | 0 | 0 | 0 | 0 | 0 | 0 | 0 | 0 | 0 | 0 | 0 | 0 | 0 | 0
[5 empty] | 0 |  | 0 | 0 |  |  | 0 | 0 | 0 |  | 0 | [16 empty] | 0 | 0 | 0 | 0 | 0 | 0 | 0 | 0 | 0 | 0 | 0 | 0 | 0 | 0 | 0 | 0 | 0 | 0 | 0 | 0
[5 empty] | 0 |  | 0 | 0 |  |  | 0 | 0 | 0 |  | 0 | [16 empty] | 0 | 0 | 0 | 0 | 0 | 0 | 0 | 0 | 0 | 0 | 0 | 0 | 0 | 0 | 0 | 0 | 0 | 0 | 0 | 0
[5 empty] | 0 |  | 0 | 0 |  |  | 0 | 0 | 0 |  | 0 | [16 empty] | 0 | 0 | 0 | 0 | 0 | 0 | 0 | 0 | 0 | 0 | 0 | 0 | 0 | 0 | 0 | 0 | 0 | 0 | 0 | 0
[5 empty] | 0 |  | 0 | 0 |  |  | 0 | 0 | 0 |  | 0 | [16 empty] | 0 | 0 | 0 | 0 | 0 | 0 | 0 | 0 | 0 | 0 | 0 | 0 | 0 | 0 | 0 | 0 | 0 | 0 | 0 | 0
[5 empty] | 0 |  | 0 | 0 |  |  | 0 | 0 | 0 |  | 0 | [16 empty] | 0 | 0 | 0 | 0 | 0 | 0 | 0 | 0 | 0 | 0 | 0 | 0 | 0 | 0 | 0 | 0 | 0 | 0 | 0 | 0
[5 empty] | 0 |  | 0 | 0 |  |  | 0 | 0 | 0 |  | 0 | [16 empty] | 0 | 0 | 0 | 0 | 0 | 0 | 0 | 0 | 0 | 0 | 0 | 0 | 0 | 0 | 0 | 0 | 0 | 0 | 0 | 0
[5 empty] | 0 |  | 0 | 0 |  |  | 0 | 0 | 0 |  | 0 | [16 empty] | 0 | 0 | 0 | 0 | 0 | 0 | 0 | 0 | 0 | 0 | 0 | 0 | 0 | 0 | 0 | 0 | 0 | 0 | 0 | 0
[5 empty] | 0 |  | 0 | 0 |  |  | 0 | 0 | 0 |  | 0 | [16 empty] | 0 | 0 | 0 | 0 | 0 | 0 | 0 | 0 | 0 | 0 | 0 | 0 | 0 | 0 | 0 | 0 | 0 | 0 | 0 | 0
[5 empty] | 0 |  | 0 | 0 |  |  | 0 | 0 | 0 |  | 0 | [16 empty] | 0 | 0 | 0 | 0 | 0 | 0 | 0 | 0 | 0 | 0 | 0 | 0 | 0 | 0 | 0 | 0 | 0 | 0 | 0 | 0
0 | 3 | [5 empty] | 88363 | 35280 |  |  | 103 | 103 | 63 |  | 0
[7 empty] | 35280 | [6 empty] | Ave. AMPs | #DIV/0!
[6 empty] | E.O. Cost for Oversize Manholes | 53100 |  |  |  | Total
[6 empty] | Manholes No. | 28 |  |  |  | Storage(m3)
[6 empty] | Average E.O. cost per manhole | 1896.4286 |  |  |  | 286
Manhole Size Requirements: |  |  |  | Taken from UU standard details dwg no. STND_01_013 | [9 empty] | AMPs (Alternative Manhole Platform Systems)
Typically reduces manhole size by 2 rings:
Pipe Diameter |  | Benching Width (standard) |  |  | Benching Width (variable) |  |  | Overall Diameter |  | Suitable Manhole Size (mm)
[14 empty] | W/O AMPs |  | With AMPs |  | AMPs Costs (Supply Only)
|  | I inlet | 2 inlet |  |  |  |  | 1 inlet | 2 inlet | 1 inlet | 2 inlet
225 |  | 375 | 750 |  | 600 |  |  | 1200 | 1575 | 1200 | 1800 |  |  | 1500 |  | 1200 |  | 770
300 |  | 375 | 750 |  | 600 |  |  | 1275 | 1650 | 1350 | 1800 |  |  | 1800 |  | 1350 |  | 830
375 |  | 375 | 750 |  | 600 |  |  | 1350 | 1725 | 1350 | 1800 |  |  | 2100 |  | 1500 |  | 865
450 |  | 375 | 750 |  | 750 |  |  | 1575 | 1950 | 1800 | 2100 |  |  | 2400 |  | 1800 |  | 1175
525 |  | 375 | 750 |  | 750 |  |  | 1650 | 2025 | 1800 | 2100 |  |  | 2700 |  | 2100 |  | 1390
600 |  | 375 | 750 |  | 1100 |  |  | 2075 | 2450 | 2100 | 2700 |  |  | 3000 |  | 2400 |  | 1690
675 |  | 375 | 750 |  | 1100 |  |  | 2150 | 2525 | 2400 | 2700 |  |  | 3600 |  | 2700
750 |  | 375 | 750 |  | 1100 |  |  | 2225 | 2600 | 2400 | 2700
900 |  | 375 | 750 |  | 1100 |  |  | 2375 | 2750 | 2400 | 3000
1050 |  | 375 | 750 |  | 1100 |  |  | 2525 | 2900 | 2700 | 3000
1200 |  | 375 | 750 |  | 1100 |  |  | 2675 | 3050 | 2700 | 3000
1350 |  | 375 | 750 |  | 1100 |  |  | 2825 | 3200 | 3000 | 3000
Foxdenton Farm
2018-12-04
|  | FOUL WATER | [27 empty] | Off site vol. from
|  | Pipe runs | [27 empty] | excavation
|  | From |  |  |  | To | [9 empty] | Cost by size | [13 empty] | Oversize | 150mm | Cost per pipe/depth - All pipe diameters | [12 empty] | Cost per pipe/depth - specific to pipe diameter measured | [12 empty] | Total Lengths of pipe by diameter
|  | No | Cover | Invert | Depth | No | Cover | Invert | Depth | Average | Length | Dia. | Rate | 150mm @ 2.0m | Difference | 150 | 225 | 300 | 375 | 450 | 525 | 600 | 675 | 750 | 900 | 1050 | 1200 | 1350 | TOTAL | Pipes | Pipes | 150 | 225 | 300 | 375 | 450 | 525 | 600 | 675 | 750 | 900 | 1050 | 1200 | 1350 | 150 | 225 | 300 | 375 | 450 | 525 | 600 | 675 | 750 | 900 | 1050 | 1200 | 1350 | 150 | 225 | 300 | 375 | 450 | 525 | 600 | 675 | 750 | 900 | 1050 | 1200 | 1350
|  | F1 | 114.9 | 112.421 | 2.479 | F2 | 115.669 | 112.222 | 3.447 | 3 | 27 | 600 | 233 | 106 | 127 | [6 empty] | 3429 | [7 empty] | 72.2925 | 17.01 | 125 | 154 | 171 | 200 | 218 | 221 | 233 | 251 | 281 | 361 | 411 | 496 | 556 | 0 | 0 | 0 | 0 | 0 | 0 | 233 | 0 | 0 | 0 | 0 | 0 | 0 | [6 empty] | 27
|  | F2 | 115.669 | 112.222 | 3.447 | F3 | 116.415 | 112.003 | 4.412 | 4 | 30 | 600 | 301 | 106 | 195 | [6 empty] | 5850 | [7 empty] | 111.825 | 18.9 | 195 | 225 | 251 | 265 | 275 | 277 | 301 | 319 | 361 | 441 | 491 | 594 | 654 | 0 | 0 | 0 | 0 | 0 | 0 | 301 | 0 | 0 | 0 | 0 | 0 | 0 | [6 empty] | 30
|  | F3 | 116.415 | 112.003 | 4.412 | F4 | 117.059 | 111.817 | 5.242 | 5 | 25 | 600 | 369 | 106 | 263 | [6 empty] | 6575 | [7 empty] | 119.4375 | 15.75 | 245 | 311 | 331 | 356 | 361 | 357 | 369 | 387 | 431 | 511 | 561 | 660 | 720 | 0 | 0 | 0 | 0 | 0 | 0 | 369 | 0 | 0 | 0 | 0 | 0 | 0 | [6 empty] | 25
|  | F4 | 117.059 | 111.817 | 5.242 | F5 | 117.059 | 111.723 | 5.336 | 5.5 | 13 | 600 | 403 | 106 | 297 | [6 empty] | 3861 | [7 empty] | 68.9325 | 8.19 | 269 | 341 | 371 | 403 | 401 | 404 | 403 | 421 | 465 | 545 | 595 | 704 | 764 | 0 | 0 | 0 | 0 | 0 | 0 | 403 | 0 | 0 | 0 | 0 | 0 | 0 | [6 empty] | 13
|  | F5 | 117.059 | 111.723 | 5.336 | F6 | 118 | 111.489 | 6.511 | 6 | 32 | 600 | 437 | 106 | 331 | [6 empty] | 10592 | [7 empty] | 186.48 | 20.16 | 292 | 371 | 0 | 0 | 425 | 430 | 437 | 455 | 499 | 579 | 629 | 738 | 798 | 0 | 0 | 0 | 0 | 0 | 0 | 437 | 0 | 0 | 0 | 0 | 0 | 0 | [6 empty] | 32
|  | F6 | 118 | 111.489 | 6.511 | F7 | 118 | 111.339 | 6.661 | 6.75 | 21 | 600 | 488 | 106 | 382 | [6 empty] | 8022 | [7 empty] | 138.915 | 13.23 | 394 | 416 | 0 | 0 | 0 | 0 | 488 | 506 | 550 | 630 | 680 | 789 | 849 | 0 | 0 | 0 | 0 | 0 | 0 | 488 | 0 | 0 | 0 | 0 | 0 | 0 | [6 empty] | 21
|  | F7 | 118 | 111.339 | 6.661 | F8 | 114.75 | 111.165 | 3.585 | 5.25 | 24 | 600 | 386 | 106 | 280 | [6 empty] | 6720 | [7 empty] | 120.96 | 15.12 | 257 | 326 | 351 | 383 | 388 | 377 | 386 | 404 | 448 | 528 | 578 | 677 | 737 | 0 | 0 | 0 | 0 | 0 | 0 | 386 | 0 | 0 | 0 | 0 | 0 | 0 | [6 empty] | 24
[5 empty] | 0 |  |  |  | 0 | 0 |  |  | 0 | 0 | 0 | [14 empty] | 0 | 0 | 0 | 0 | 0 | 0 | 0 | 0 | 0 | 0 | 0 | 0 | 0 | 0 | 0 | 0 | 0 | 0 | 0 | 0 | 0 | 0 | 0 | 0 | 0 | 0 | 0 | 0
|  | F10 | 116.156 | 114.456 | 1.7 | F11 | 115.557 | 113.392 | 2.165 | 2 | 18 | 600 | 175 | 106 | 69 | [6 empty] | 1242 | [7 empty] | 29.295 | 11.34 | 88 | 109 | 126 | 149 | 163 | 165 | 175 | 193 | 230 | 305 | 355 | 415 | 475 | 0 | 0 | 0 | 0 | 0 | 0 | 175 | 0 | 0 | 0 | 0 | 0 | 0 | [6 empty] | 18
|  | F11 | 115.557 | 113.392 | 2.165 | F12 | 114.485 | 112.164 | 2.321 | 2.25 | 21 | 600 | 185 | 106 | 79 | [6 empty] | 1659 | [7 empty] | 39.69 | 13.23 | 97 | 120 | 136 | 160 | 174 | 179 | 185 | 203 | 247 | 327 | 377 | 437 | 497 | 0 | 0 | 0 | 0 | 0 | 0 | 185 | 0 | 0 | 0 | 0 | 0 | 0 | [6 empty] | 21
|  | F12 | 114.485 | 112.164 | 2.321 | F13 | 113.4 | 109 | 4.4 | 3.5 | 15 | 600 | 267 | 106 | 161 | [6 empty] | 2415 | [7 empty] | 48.0375 | 9.45 | 165 | 195 | 219 | 225 | 247 | 242 | 267 | 285 | 317 | 397 | 447 | 560 | 620 | 0 | 0 | 0 | 0 | 0 | 0 | 267 | 0 | 0 | 0 | 0 | 0 | 0 | [6 empty] | 15
|  | F13 | 113.4 | 109 | 4.4 | F14 | 112.7 | 107.5 | 5.2 | 5 | 16 | 600 | 369 | 106 | 263 | [6 empty] | 4208 | [7 empty] | 76.44 | 10.08 | 245 | 311 | 331 | 356 | 361 | 357 | 369 | 387 | 431 | 511 | 561 | 660 | 720 | 0 | 0 | 0 | 0 | 0 | 0 | 369 | 0 | 0 | 0 | 0 | 0 | 0 | [6 empty] | 16
|  | F14 | 112.7 | 107.5 | 5.2 | F15 | 111.6 | 107.336 | 4.264 | 4.75 | 22 | 600 | 352 | 106 | 246 | [6 empty] | 5412 | [7 empty] | 99.33 | 13.86 | 240 | 296 | 311 | 336 | 341 | 337 | 352 | 370 | 414 | 494 | 544 | 643 | 703 | 0 | 0 | 0 | 0 | 0 | 0 | 352 | 0 | 0 | 0 | 0 | 0 | 0 | [6 empty] | 22
|  | F15 | 111.6 | 107.336 | 4.264 | F16 | 111.2 | 107.162 | 4.038 | 4.25 | 24 | 600 | 318 | 106 | 212 | [6 empty] | 5088 | [7 empty] | 95.76 | 15.12 | 204 | 240 | 271 | 285 | 289 | 291 | 318 | 336 | 380 | 460 | 510 | 609 | 669 | 0 | 0 | 0 | 0 | 0 | 0 | 318 | 0 | 0 | 0 | 0 | 0 | 0 | [6 empty] | 24
|  | F16 | 111.2 | 107.162 | 4.038 | F17 | 108.848 | 106.887 | 1.961 | 3 | 37 | 600 | 233 | 106 | 127 | [6 empty] | 4699 | [7 empty] | 99.0675 | 23.31 | 125 | 154 | 171 | 200 | 218 | 221 | 233 | 251 | 281 | 361 | 411 | 496 | 556 | 0 | 0 | 0 | 0 | 0 | 0 | 233 | 0 | 0 | 0 | 0 | 0 | 0 | [6 empty] | 37
|  | F17 | 108.848 | 106.887 | 1.961 | F18 | 107.751 | 105.79 | 1.961 | 2 | 23 | 600 | 175 | 106 | 69 | [6 empty] | 1587 | [7 empty] | 37.4325 | 14.49 | 88 | 109 | 126 | 149 | 163 | 165 | 175 | 193 | 230 | 305 | 355 | 415 | 475 | 0 | 0 | 0 | 0 | 0 | 0 | 175 | 0 | 0 | 0 | 0 | 0 | 0 | [6 empty] | 23
|  | F18 | 107.751 | 105.79 | 1.961 | F19 | 107.567 | 105.79 | 1.777 | 2 | 5 | 600 | 175 | 106 | 69 | [6 empty] | 345 | [7 empty] | 8.1375 | 3.15 | 88 | 109 | 126 | 149 | 163 | 165 | 175 | 193 | 230 | 305 | 355 | 415 | 475 | 0 | 0 | 0 | 0 | 0 | 0 | 175 | 0 | 0 | 0 | 0 | 0 | 0 | [6 empty] | 5
|  | F19 | 107.567 | 105.79 | 1.777 | F20 | 107.5 | 105.698 | 1.802 | 2 | 9 | 600 | 175 | 106 | 69 | [6 empty] | 621 | [7 empty] | 14.6475 | 5.67 | 88 | 109 | 126 | 149 | 163 | 165 | 175 | 193 | 230 | 305 | 355 | 415 | 475 | 0 | 0 | 0 | 0 | 0 | 0 | 175 | 0 | 0 | 0 | 0 | 0 | 0 | [6 empty] | 9
[5 empty] | 0 |  |  |  | 0 | 0 |  |  | 0 | 0 | 0 | [14 empty] | 0 | 0 | 0 | 0 | 0 | 0 | 0 | 0 | 0 | 0 | 0 | 0 | 0 | 0 | 0 | 0 | 0 | 0 | 0 | 0 | 0 | 0 | 0 | 0 | 0 | 0 | 0 | 0
[5 empty] | 0 |  |  |  | 0 | 0 |  |  | 0 | 0 | 0 | [14 empty] | 0 | 0 | 0 | 0 | 0 | 0 | 0 | 0 | 0 | 0 | 0 | 0 | 0 | 0 | 0 | 0 | 0 | 0 | 0 | 0 | 0 | 0 | 0 | 0 | 0 | 0 | 0 | 0
[5 empty] | 0 |  |  |  | 0 | 0 |  |  | 0 | 0 | 0 | [14 empty] | 0 | 0 | 0 | 0 | 0 | 0 | 0 | 0 | 0 | 0 | 0 | 0 | 0 | 0 | 0 | 0 | 0 | 0 | 0 | 0 | 0 | 0 | 0 | 0 | 0 | 0 | 0 | 0
[5 empty] | 0 |  |  |  | 0 | 0 |  |  | 0 | 0 | 0 | [14 empty] | 0 | 0 | 0 | 0 | 0 | 0 | 0 | 0 | 0 | 0 | 0 | 0 | 0 | 0 | 0 | 0 | 0 | 0 | 0 | 0 | 0 | 0 | 0 | 0 | 0 | 0 | 0 | 0
[5 empty] | 0 |  |  |  | 0 | 0 |  |  | 0 | 0 | 0 | [14 empty] | 0 | 0 | 0 | 0 | 0 | 0 | 0 | 0 | 0 | 0 | 0 | 0 | 0 | 0 | 0 | 0 | 0 | 0 | 0 | 0 | 0 | 0 | 0 | 0 | 0 | 0 | 0 | 0
[5 empty] | 0 |  |  |  | 0 | 0 |  |  | 0 | 0 | 0 | [14 empty] | 0 | 0 | 0 | 0 | 0 | 0 | 0 | 0 | 0 | 0 | 0 | 0 | 0 | 0 | 0 | 0 | 0 | 0 | 0 | 0 | 0 | 0 | 0 | 0 | 0 | 0 | 0 | 0
[5 empty] | 0 |  |  |  | 0 | 0 |  |  | 0 | 0 | 0 | [14 empty] | 0 | 0 | 0 | 0 | 0 | 0 | 0 | 0 | 0 | 0 | 0 | 0 | 0 | 0 | 0 | 0 | 0 | 0 | 0 | 0 | 0 | 0 | 0 | 0 | 0 | 0 | 0 | 0
|  | F |  |  | 0 | F |  |  | 0 | 0 |  |  | 0 | 0 | 0 | [14 empty] | 0 | 0 | 0 | 0 | 0 | 0 | 0 | 0 | 0 | 0 | 0 | 0 | 0 | 0 | 0 | 0 | 0 | 0 | 0 | 0 | 0 | 0 | 0 | 0 | 0 | 0 | 0 | 0
|  | F |  |  | 0 | F |  |  | 0 | 0 |  |  | 0 | 0 | 0 | [14 empty] | 0 | 0 | 0 | 0 | 0 | 0 | 0 | 0 | 0 | 0 | 0 | 0 | 0 | 0 | 0 | 0 | 0 | 0 | 0 | 0 | 0 | 0 | 0 | 0 | 0 | 0 | 0 | 0
|  | F |  |  | 0 | F |  |  | 0 | 0 |  |  | 0 | 0 | 0 | [14 empty] | 0 | 0 | 0 | 0 | 0 | 0 | 0 | 0 | 0 | 0 | 0 | 0 | 0 | 0 | 0 | 0 | 0 | 0 | 0 | 0 | 0 | 0 | 0 | 0 | 0 | 0 | 0 | 0
[13 empty] | 22225.25 |  | Total (£) | 0 | 0 | 0 | 0 | 0 | 0 | 72325 | 0 | 0 | 0 | 0 | 0 | 0 | 81000 | 1367 | 228 | [26 empty] | 0 | 0 | 0 | 0 | 0 | 0 | 362 | 0 | 0 | 0 | 0 | 0 | 0
[10 empty] | Total Length (m) | 362 |  | 103225.25 |  | Length (m) | 0 | 0 | 0 | 0 | 0 | 0 | 362 | 0 | 0 | 0 | 0 | 0 | 0 | 362
FOUL WATER | [14 empty] | Ave. rate (£) | 0 | 0 | 0 | 0 | 0 | 0 | 199.7928 | 0 | 0 | 0 | 0 | 0 | 0 | 223.7569
Manholes | [15 empty] | 150 | 225 | 300 | 375 | 450 | 525 | 600 | 675 | 750 | 900 | 1050 | 1200 | 1350 | TRUE
Amps |  | Ref | Cover | Invert | Depth | Size | Cost | 1200mm equiv |  | Pipe | Oversize | Standard | [18 empty] | Diameter | [9 empty] | Diameter
Type 1 for Yes | [7 empty] | 2.0m max |  |  | M/H Vol | M/H Vol | [18 empty] | 900 | 1050 | 1200 | 1350 | 1500 | 1800 | 2100 | 2400 | 2700 | 3000 | 900 | 1050 | 1200 | 1350 | 1500 | 1800 | 2100 | 2400 | 2700 | 3000
|  | F1 | 114.9 | 112.421 | 2.5 | 1200 | 1855 | 1680 |  |  | 2.8286 | 3.5357 | [18 empty] | 0 | 0 | 1855 | 2165 | 2615 | 3070 | 3736 | 5245 | 5680 | 7629 | 0 | 0 | 1855 | 0 | 0 | 0 | 0 | 0 | 0 | 0
|  | F2 | 115.669 | 112.222 | 3.5 | 1350 | 2590 | 1680 |  |  | 5.0119 | 3.5357 | [18 empty] | 0 | 0 | 2370 | 2590 | 3370 | 4168 | 5072 | 6409 | 7770 | 10436 | 0 | 0 | 0 | 2590 | 0 | 0 | 0 | 0 | 0 | 0
|  | F3 | 116.415 | 112.003 | 4.5 | 1500 | 5544 | 1680 |  |  | 7.9554 | 3.5357 | [18 empty] | 0 | 0 | 4380 | 4773 | 5544 | 6030 | 7340 | 8680 | 8870 | 9270 | 0 | 0 | 0 | 0 | 5544 | 0 | 0 | 0 | 0 | 0
|  | F4 | 117.059 | 111.817 | 5.25 | 1500 | 6125 | 1680 |  |  | 9.2812 | 3.5357 | [18 empty] | 0 | 0 | 5065 | 5690 | 6125 | 6900 | 8518 | 10500 | 10715 | 11715 | 0 | 0 | 0 | 0 | 6125 | 0 | 0 | 0 | 0 | 0
|  | F5 | 117.059 | 111.723 | 5.5 | 1500 | 6325 | 1680 |  |  | 9.7232 | 3.5357 | [18 empty] | 0 | 0 | 5235 | 6176 | 6325 | 7190 | 8876 | 10941.3008 | 11365 | 12365 | 0 | 0 | 0 | 0 | 6325 | 0 | 0 | 0 | 0 | 0
|  | F6 | 118 | 111.489 | 6.75 | 1500 | 7225 | 1680 |  |  | 11.933 | 3.5357 | [18 empty] | 0 | 0 | 0 | 0 | 7225 | 8640 | 10666 | 13147.8046 | 14615 | 0 | 0 | 0 | 0 | 0 | 7225 | 0 | 0 | 0 | 0 | 0
|  | F7 | 118 | 111.339 | 6.75 | 1500 | 7225 | 1680 |  |  | 11.933 | 3.5357 | [18 empty] | 0 | 0 | 0 | 0 | 7225 | 8640 | 10666 | 13147.8046 | 14615 | 0 | 0 | 0 | 0 | 0 | 7225 | 0 | 0 | 0 | 0 | 0
|  | F8 | 114.75 | 111.165 | 3.75 | 1350 | 2690 | 1680 |  |  | 5.3699 | 3.5357 | OFF SITE | [17 empty] | 0 | 0 | 2485 | 2690 | 3505 | 4335 | 5276 | 6700 | 8015 | 8745 | 0 | 0 | 0 | 2690 | 0 | 0 | 0 | 0 | 0 | 0
|  | F9 |  |  | 0 |  | 0 | 0 |  |  | 0 | 0 | [18 empty] | 0 | 0 | 0 | 0 | 0 | 0 | 0 | 0 | 0 | 0 | 0 | 0 | 0 | 0 | 0 | 0 | 0 | 0 | 0 | 0
|  | F10 | 116.156 | 114.456 | 1.75 | 1200 | 1680 | 1680 |  |  | 1.98 | 3.5357 | [18 empty] | 0 | 0 | 1460 | 1950 | 2375 | 2628 | 3198 | 4490 | 4815 | 6468 | 0 | 0 | 1460 | 0 | 0 | 0 | 0 | 0 | 0 | 0
|  | F11 | 115.557 | 113.392 | 2.25 | 1200 | 1770 | 1680 |  |  | 2.5457 | 3.5357 | [18 empty] | 0 | 0 | 1770 | 2065 | 2580 | 2828 | 3442 | 4833 | 5415 | 7273 | 0 | 0 | 1770 | 0 | 0 | 0 | 0 | 0 | 0 | 0
|  | F12 | 114.485 | 112.164 | 2.5 | 1200 | 1855 | 1680 |  |  | 2.8286 | 3.5357 | [18 empty] | 0 | 0 | 1855 | 2165 | 2615 | 3070 | 3736 | 5245 | 5680 | 7629 | 0 | 0 | 1855 | 0 | 0 | 0 | 0 | 0 | 0 | 0
|  | F13 | 113.4 | 109 | 4.5 | 1500 | 5544 | 1680 |  |  | 7.9554 | 3.5357 | [18 empty] | 0 | 0 | 4380 | 4773 | 5544 | 6030 | 7340 | 8680 | 8870 | 9270 | 0 | 0 | 0 | 0 | 5544 | 0 | 0 | 0 | 0 | 0
|  | F14 | 112.7 | 107.5 | 5.25 | 1500 | 6125 | 1680 |  |  | 9.2812 | 3.5357 | [18 empty] | 0 | 0 | 5065 | 5690 | 6125 | 6900 | 8518 | 10500 | 10715 | 11715 | 0 | 0 | 0 | 0 | 6125 | 0 | 0 | 0 | 0 | 0
|  | F15 | 111.6 | 107.336 | 4.5 | 1500 | 5544 | 1680 |  |  | 7.9554 | 3.5357 | [18 empty] | 0 | 0 | 4380 | 4773 | 5544 | 6030 | 7340 | 8680 | 8870 | 9270 | 0 | 0 | 0 | 0 | 5544 | 0 | 0 | 0 | 0 | 0
|  | F16 | 111.2 | 107.162 | 4.25 | 1500 | 5016 | 1680 |  |  | 7.5134 | 3.5357 | [18 empty] | 0 | 0 | 4090 | 4569 | 5016 | 5740 | 6986 | 8415 | 8585 | 9080 | 0 | 0 | 0 | 0 | 5016 | 0 | 0 | 0 | 0 | 0
|  | F17 | 108.848 | 106.887 | 2 | 1200 | 1680 | 1680 |  |  | 2.2629 | 3.5357 | [18 empty] | 0 | 0 | 1680 | 1970 | 2465 | 2728 | 3320 | 4661 | 5115 | 6870 | 0 | 0 | 1680 | 0 | 0 | 0 | 0 | 0 | 0 | 0
|  | F18 | 107.751 | 105.79 | 2 | 1200 | 1680 | 1680 |  |  | 2.2629 | 3.5357 | [18 empty] | 0 | 0 | 1680 | 1970 | 2465 | 2728 | 3320 | 4661 | 5115 | 6870 | 0 | 0 | 1680 | 0 | 0 | 0 | 0 | 0 | 0 | 0
|  | F19 | 107.567 | 105.79 | 2 | 1200 | 1680 | 1680 |  |  | 2.2629 | 3.5357 | [18 empty] | 0 | 0 | 1680 | 1970 | 2465 | 2728 | 3320 | 4661 | 5115 | 6870 | 0 | 0 | 1680 | 0 | 0 | 0 | 0 | 0 | 0 | 0
|  | F20 | 107.5 | 105.698 | 2 | 1200 | 1680 | 1680 |  |  | 2.2629 | 3.5357 | [18 empty] | 0 | 0 | 1680 | 1970 | 2465 | 2728 | 3320 | 4661 | 5115 | 6870 | 0 | 0 | 1680 | 0 | 0 | 0 | 0 | 0 | 0 | 0
|  | F |  |  | 0 |  | 0 | 0 |  |  | 0 | 0 | [18 empty] | 0 | 0 | 0 | 0 | 0 | 0 | 0 | 0 | 0 | 0 | 0 | 0 | 0 | 0 | 0 | 0 | 0 | 0 | 0 | 0
|  | F |  |  | 0 |  | 0 | 0 |  |  | 0 | 0 | [18 empty] | 0 | 0 | 0 | 0 | 0 | 0 | 0 | 0 | 0 | 0 | 0 | 0 | 0 | 0 | 0 | 0 | 0 | 0 | 0 | 0
|  | F |  |  | 0 |  | 0 | 0 |  |  | 0 | 0 | [18 empty] | 0 | 0 | 0 | 0 | 0 | 0 | 0 | 0 | 0 | 0 | 0 | 0 | 0 | 0 | 0 | 0 | 0 | 0 | 0 | 0
0 | 0 | [5 empty] | 73833 | 31920 |  |  | 113 | 67
31920
[6 empty] | E.O. Cost for Oversize Manholes | 41900 |  |  |  | Total
[6 empty] | Manholes No. | 19 |  |  |  | Volume(m3)
[6 empty] | Average E.O. cost per manhole | 2205.2632 |  |  |  | 1480
Average E.O. Costs for OversizePipes/Manholes (previous viabilities):
[12 empty] | Length Drains |  |  |  | Average Cost Per:
|  |  | Site |  | GF/BF? |  | Total E.O. cost |  |  | No. Plots |  | (standard) |  | Acreage |  | Plot |  | Length |  | Acreage
|  | 1 | Crompton Way |  | BF |  | 39118 |  |  | 149 |  | 696 |  | 9.385 |  | 263 |  | 56 |  | 4168
|  | 2 | Cedar Fold |  | G/BF* |  | 39500 |  |  | 30 |  | 173 |  | 2.75 |  | 1317 |  | 228 |  | 14364
|  | 3 | Hardys Gate |  | BF |  | 34171 |  |  | 114 |  | 527 |  | 7.22 |  | 300 |  | 65 |  | 4733
|  | 4 | MAN Diesel |  | BF |  | 84387 |  |  | 113 |  | 701 |  | 7.395 |  | 747 |  | 120 |  | 11411
|  | 5 | Offerton Park |  | BF |  | 83225 |  |  | 94 |  | 626 |  | 6.52 |  | 885 |  | 133 |  | 12765
|  | 6 | Heaton Manor |  | BF |  | 173160 |  |  | 129 |  | 926 |  | 9.05 |  | 1342 |  | 187 |  | 19134
|  | 7 | Scholars Gate |  | BF |  | 12115 |  |  | 36 |  | 165 |  | 2.08 |  | 337 |  | 73 |  | 5825
|  | 8 | Waterhouse Mill |  | BF |  | 221816 |  |  | 91 |  | 596 |  | 7.17 |  | 2438 |  | 372 |  | 30937
|  | 9 | Waggs Rd |  | GF |  | 398817 |  |  | 104 |  | 644 |  | 7.59 |  | 3835 |  | 619 |  | 52545
|  | 10 | Bridgewater Place |  | BF |  | 116795 |  |  | 175 |  | 990 |  | 10.37 |  | 667 |  | 118 |  | 11263
|  | 11 | Salisbury Rd |  | G/BF* |  | 156609 |  |  | 84 |  | 651 |  | 5.36 |  | 1864 |  | 241 |  | 29218 |  | Average Cost Per:
[22 empty] | Plot |  | Length |  | Acreage
|  | Average | [13 empty] | 1272.2727 |  | 201.0909 |  | 17851.1818 |  | 872.375 | 2338.6667 | 140.5 | 362.6667 | 12529.5 | 32042.3333
[22 empty] | BF | GF | BF | GF | BF | GF
*G/BF - some hardstanding/buildings but large proportion of green areas
Standard Costs for pipes based on drainage design:
| Length |  |  |  | 100
| PPIC Manholes |  |  | say 1 per 20m | 5 | 550 | 2750
| Drain run to PPIC |  |  | say 10m per PPIC | 50 | 35 | 1750
| Gulley pots & runs |  |  | say 1no per 10m | 10 | 675 | 6750
| Pipe Costs | [5 empty] | 101043
112293
Storage crates:
(Assumed 1m Cover level, disposal on-site, back-fill SEM)
60 x 20 x 1m |  |  | 1200 | m3
Excavate |  |  | 3137 | m3 | 8 |  | 25096
Dispose on site, ne 150m |  |  | 1992 | m3 | 5 |  | 9960
Type 1 granular base |  |  | 384 | m3 | 45 |  | 17280
Grade & compact |  |  | 1281 | m2 | 1 |  | 1281
Storage modules (supply only) |  |  | 1200 | m3 | 100 |  | 120000
Storage modules (lab & plant) |  |  | 1200 | m3 | 10 |  | 12000
Impermeable membrane |  |  | 2722 | m2 | 3 |  | 8166
Welding to joints |  |  | 2160 | m | 2 |  | 4320
Catch pit |  |  | 1 | sum | 2500 |  | 2500
Perforated pipes |  |  | 210 | m | 40 |  | 8400
Venting pipes |  |  | 180 | m | 25 |  | 4500
Back fill granular material surround |  |  | 408 | m3 | 45 |  | 18360
Back fill SEM |  |  | 1145 | m3 | 5 |  | 5725
237588
[6 empty] | say | 238000 |  | 198.3333 | /m3
40 x 25 x 1m |  |  | 1000 | m3
Excavate |  |  | 2608 | m3 | 8 |  | 20864
Dispose on site, ne 150m |  |  | 1659 | m3 | 5 |  | 8295
Type 1 granular base |  |  | 320 | m3 | 45 |  | 14400
Grade & compact |  |  | 1066 | m2 | 1 |  | 1066
Storage modules (supply only) |  |  | 1000 | m3 | 100 |  | 100000
Storage modules (lab & plant) |  |  | 1000 | m3 | 10 |  | 10000
Impermeable membrane |  |  | 2262 | m2 | 3 |  | 6786
Welding to joints |  |  | 1797 | m | 2 |  | 3594
Catch pit |  |  | 1 | sum | 2500 |  | 2500
Perforated pipes |  |  | 150 | m | 40 |  | 6000
Venting pipes |  |  | 120 | m | 25 |  | 3000
Back fill granular material surround |  |  | 339 | m3 | 45 |  | 15255
Back fill SEM |  |  | 949 | m3 | 5 |  | 4745
196505
[6 empty] | say | 197000 |  | 197 | /m3
20 x 20 x 1.5m |  |  | 600 | m3
Excavate |  |  | 1355 | m3 | 8 |  | 10840
Dispose on site, ne 150m |  |  | 888 | m3 | 5 |  | 4440
Type 1 granular base |  |  | 132 | m3 | 45 |  | 5940
Grade & compact |  |  | 441 | m2 | 1 |  | 441
Storage modules (supply only) |  |  | 600 | m3 | 100 |  | 60000
Storage modules (lab & plant) |  |  | 600 | m3 | 10 |  | 6000
Impermeable membrane |  |  | 1044 | m2 | 3 |  | 3132
Welding to joints |  |  | 1797 | m | 2 |  | 3594
Catch pit |  |  | 1 | sum | 2500 |  | 2500
Perforated pipes |  |  | 90 | m | 40 |  | 3600
Venting pipes |  |  | 60 | m | 25 |  | 1500
Back fill granular material surround |  |  | 156 | m3 | 45 |  | 7020
Back fill SEM |  |  | 467 | m3 | 5 |  | 2335
111342
[6 empty] | say | 111000 |  | 185 | /m3
[6 empty] | Total off-line storage | 546000
Note on AD45: Bellway Homes: Add 12% for rockers & junctions
Note on AD167: Bellway Homes: Add 12% for rockers & junctions

## Drainage take off N1
High Farm, Skippers Lane
2019-08-08
SURFACE WATER | Pipe runs
| From |  |  |  | To
| No | Cover | Invert | Depth | No | Cover | Invert | Depth | Ave. Depth | Length | Dia.
|  |  |  | 0 |  |  |  | 0 | 0
North Phs 1 | S22 | 9.62 | 7.442 | 2.178 | S21 | 9.8 | 7.35 | 2.45 | 2.5 | 37 | 750
| S21 | 9.8 | 7.35 | 2.45 | S14 | 9.5 | 7.255 | 2.245 | 2.5 | 38 | 750
| S14 | 9.5 | 7.255 | 2.245 | S13 | 9.55 | 7.036 | 2.514 | 2.5 | 87 | 750
| S13 | 9.55 | 7.036 | 2.514 | S12 | 9.55 | 7.013 | 2.537 | 2.75 | 9 | 750
| S12 | 9.55 | 7.013 | 2.537 | S11 | 9.5 | 6.945 | 2.555 | 2.75 | 27 | 750
| S11 | 9.5 | 6.945 | 2.555 | S10 | 9.7 | 6.859 | 2.841 | 2.75 | 35 | 750
| S10 | 9.7 | 6.859 | 2.841 | S9 | 9.3 | 6.796 | 2.504 | 2.75 | 25 | 750
| S9 | 9.3 | 6.796 | 2.504 | S8 Outfall Basin | 8.55 | 6.751 | 1.799 | 2.25 | 18 | 750
|  |  |  | 0 |  |  |  | 0 | 0
| S17 | 10 | 8.6 | 1.4 | S16 | 10.1 | 8.17 | 1.93 | 1.75 | 48 | 225
| S16 | 10.1 | 8.17 | 1.93 | S15 | 9.7 | 7.885 | 1.815 | 2 | 23 | 375
|  |  |  | 0 |  |  |  | 0 | 0
| S20 | 9.6 | 8.345 | 1.255 | S15 | 9.7 | 7.885 | 1.815 | 1.75 | 16 | 225
|  |  |  | 0 |  |  |  | 0 | 0
| S19 | 1.2 | 8.6 | -7.4 | S18 | 10 | 8.191 | 1.809 | -2.75 | 44 | 225
| S18 | 10 | 8.191 | 1.809 | S15 | 9.7 | 7.885 | 1.815 | 2 | 27 | 375
|  |  |  | 0 |  |  |  | 0 | 0
| S15 | 9.7 | 7.885 | 1.815 | S14 | 9.5 | 7.255 | 2.245 | 2.25 | 63 | 525
|  |  |  | 0 |  |  |  | 0 | 0
| S25 | 9.4 | 8.014 | 1.386 | S24 | 9.5 | 7.698 | 1.802 | 1.75 | 54 | 300
| S24 | 9.5 | 7.698 | 1.802 | S23 | 9.5 | 7.635 | 1.865 | 2 | 16 | 300
| S23 | 9.5 | 7.635 | 1.865 | S11 | 9.5 | 6.945 | 2.555 | 2.25 | 59 | 300
|  |  |  | 0 |  |  |  | 0 | 0
| S27 | 9.1 | 7.484 | 1.616 | S26 | 9.1 | 7.345 | 1.755 | 1.75 | 11 | 225
| S30 | 8.6 | 7.475 | 1.125 | S26 | 9.1 | 7.345 | 1.755 | 1.5 | 9 | 225
| S26 | 9.1 | 7.345 | 1.755 | S9 | 9.3 | 6.796 | 2.504 | 2.25 | 24 | 300
|  |  |  | 0 |  |  |  | 0 | 0
| S7 Discharge | 8.5 | 6.7 | 1.8 | S6 Hydrobrake | 8.5 | 6.669 | 1.831 | 2 | 12 | 900
| S6 Hydrobrake | 8.5 | 6.669 | 1.831 | S5 | 8 | 6.236 | 1.764 | 2 | 100 | 300
| S5 | 8 | 6.236 | 1.764 | S4 | 7.5 | 6.106 | 1.394 | 1.75 | 39 | 300
| S4 | 7.5 | 6.106 | 1.394 | S3 | 7.5 | 6.028 | 1.472 | 1.5 | 19 | 300
| S3 | 7.5 | 6.028 | 1.472 | S2 | 7.5 | 5.881 | 1.619 | 1.75 | 36 | 300
| S2 | 7.5 | 5.881 | 1.619 | S1 Outfall River | 7 | 5.594 | 1.406 | 1.75 | 71 | 300
|  |  |  | 0 |  |  |  | 0 | 0
|  |  |  | 0 |  |  |  | 0 | 0
|  |  |  | 0 |  |  |  | 0 | 0
|  |  |  | 0 |  |  |  | 0 | 0
|  |  |  | 0 |  |  |  | 0 | 0
|  |  |  | 0 |  |  |  | 0 | 0
|  |  |  | 0 |  |  |  | 0 | 0
[9 empty] | Total Length (m) | 947
SURFACE WATER
Manholes
Ref | Cover | Invert | Depth | Size
0
S22 | 9.62 | 7.442 | 2.25 | 750
S21 | 9.8 | 7.35 | 2.5 | 750
S14 | 9.5 | 7.255 | 2.25 | 750
S13 | 9.55 | 7.036 | 2.75 | 750
S12 | 9.55 | 7.013 | 2.75 | 750
S11 | 9.5 | 6.945 | 2.75 | 750
S10 | 9.7 | 6.859 | 3 | 750
S9 | 9.3 | 6.796 | 2.75 | 750
S8 Outfall Basin | 8.55 | 6.751 | 2
S17 | 10 | 8.6 | 1.5 | 225
S16 | 10.1 | 8.17 | 2 | 375
0
S20 | 9.6 | 8.345 | 1.5 | 225
0
S19 | 1.2 | 8.6 | -7.25 | 225
S18 | 10 | 8.191 | 2 | 375
0
S15 | 9.7 | 7.885 | 2 | 525
0
S25 | 9.4 | 8.014 | 1.5 | 300
S24 | 9.5 | 7.698 | 2 | 300
S23 | 9.5 | 7.635 | 2 | 300
0
S27 | 9.1 | 7.484 | 1.75 | 225
S30 | 8.6 | 7.475 | 1.25 | 225
S26 | 9.1 | 7.345 | 2 | 300
0
S7 Discharge | 8.5 | 6.7 | 2 | 900
S6 Hydrobrake | 8.5 | 6.669 | 2 | 300
S5 | 8 | 6.236 | 2 | 300
S4 | 7.5 | 6.106 | 1.5 | 300
S3 | 7.5 | 6.028 | 1.5 | 300
S2 | 7.5 | 5.881 | 1.75 | 300
0
S1 Outfall River | 7 | 5.594 | 1.5 | 300
0
0
0
0
0
0
0
Upper Warren
2018-11-09
FOUL WATER | Pipe runs
| From |  |  |  | To
| No | Cover | Invert | Depth | No | Cover | Invert | Depth | Ave. depth | Length | Dia.
|  |  |  | 0 |  |  |  | 0 | 0
| F33 on existing | 7.7 | 4.6 | 3.1 | F32 | 7.7 | 4.545 | 3.155 | 3.25 | 22 | 600
| F32 | 7.7 | 4.545 | 3.155 | F31 | 7.7 | 4.394 | 3.306 | 3.25 | 60 | 600
| F31 | 7.7 | 4.394 | 3.306 | F30 | 7.7 | 4.229 | 3.471 | 3.5 | 66 | 600
| F30 | 7.7 | 4.229 | 3.471 | F29 | 7.5 | 4.104 | 3.396 | 3.5 | 50 | 600
| F29 | 7.5 | 4.104 | 3.396 | F28 | 7.5 | 3.93 | 3.57 | 3.5 | 69 | 600
| F28 | 7.5 | 3.93 | 3.57 | F27 | 7.7 | 3.746 | 3.954 | 4 | 74 | 600
| F27 | 7.7 | 3.746 | 3.954 | F26 | 7.7 | 3.645 | 4.055 | 4.25 | 41 | 600
| F26 | 7.7 | 3.645 | 4.055 | F25 | 7.5 | 3.483 | 4.017 | 4.25 | 65 | 600
| F25 | 7.5 | 3.483 | 4.017 | F24 | 7.5 | 3.464 | 4.036 | 4.25 | 8 | 600
| F24 | 7.5 | 3.464 | 4.036 | F23 | 7.5 | 3.392 | 4.108 | 4.25 | 29 | 600
| F23 | 7.5 | 3.392 | 4.108 | F22 on existing | 8 | 3.221 | 4.779 | 4.5 | 69 | 600
|  |  |  | 0 |  |  |  | 0 | 0
|  |  |  | 0 |  |  |  | 0 | 0
|  |  |  | 0 |  |  |  | 0 | 0
|  |  |  | 0 |  |  |  | 0 | 0
[9 empty] | Total Length (m) | 553
FOUL WATER
Manholes
Ref | Cover | Invert | Depth | Size
0
F33 on existing | 7.7 | 4.6 | 3.25 | 600
F32 | 7.7 | 4.545 | 3.25 | 600
F31 | 7.7 | 4.394 | 3.5 | 600
F30 | 7.7 | 4.229 | 3.5 | 600
F29 | 7.5 | 4.104 | 3.5 | 600
F28 | 7.5 | 3.93 | 3.75 | 600
F27 | 7.7 | 3.746 | 4 | 600
F26 | 7.7 | 3.645 | 4.25 | 600
F25 | 7.5 | 3.483 | 4.25 | 600
F24 | 7.5 | 3.464 | 4.25 | 600
F23 | 7.5 | 3.392 | 4.25 | 600
F22 on existing | 8 | 3.221 | 5 | 600
0
0
0

## Drainage S1
|  | Foxdenton Farm |  |  |  |  | Drawing Number: |  | 18180/01/1 R3
2018-12-04
1500 rates are overwritten 1350 rates below
|  | SURFACE WATER | [28 empty] | Off site vol. from
|  | Pipe runs | [28 empty] | excavation
|  | From |  |  |  | To | [9 empty] | Cost by size | [13 empty] | Storage | Oversize | 225mm | Cost per pipe/depth - All pipe diameters | [12 empty] | Cost per pipe/depth - specific to pipe diameter measured | [12 empty] | Total Lengths of pipe by diameter
|  | No | Cover | Invert | Depth | No | Cover | Invert | Depth | Average | Length | Dia. | Rate | 225mm @ 2.0m | Difference | 150 | 225 | 300 | 375 | 450 | 525 | 600 | 675 | 750 | 900 | 1050 | 1200 | 1350 | TOTAL | Volume | Pipes | Pipes | 150 | 225 | 300 | 375 | 450 | 525 | 600 | 675 | 750 | 900 | 1050 | 1200 | 1350 | 150 | 225 | 300 | 375 | 450 | 525 | 600 | 675 | 750 | 900 | 1050 | 1200 | 1350 | 150 | 225 | 300 | 375 | 450 | 525 | 600 | 675 | 750 | 900 | 1050 | 1200 | 1350
|  | S85 | 12 | 9.125 | 2.875 | S84 | 11.9 | 9.005 | 2.895 | 3 | 48 | 750 | 550 | 109 | 441 | [8 empty] | 21168 | [5 empty] | 21.195 | 146.88 | 50.22 | 394 | 416 | 0 | 0 | 0 | 0 | 488 | 506 | 550 | 630 | 680 | 789 | 849 | 0 | 0 | 0 | 0 | 0 | 0 | 0 | 0 | 550 | 0 | 0 | 0 | 0 | [8 empty] | 48
|  | S84 | 11.9 | 9.005 | 2.895 | S83 | 11.4 | 8.942 | 2.458 | 2.75 | 25 | 750 | 516 | 109 | 407 | [8 empty] | 10175 | [5 empty] | 11.0391 | 69 | 26.1563 | 364 | 386 | 0 | 0 | 0 | 0 | 454 | 472 | 516 | 596 | 646 | 755 | 815 | 0 | 0 | 0 | 0 | 0 | 0 | 0 | 0 | 516 | 0 | 0 | 0 | 0 | [8 empty] | 25
|  | S83 | 11.4 | 8.942 | 2.458 | S82 | 11.3 | 8.908 | 2.392 | 2.5 | 14 | 750 | 499 | 109 | 390 | [8 empty] | 5460 | [5 empty] | 6.1819 | 34.44 | 14.6475 | 292 | 371 | 0 | 0 | 425 | 430 | 437 | 455 | 499 | 579 | 629 | 738 | 798 | 0 | 0 | 0 | 0 | 0 | 0 | 0 | 0 | 499 | 0 | 0 | 0 | 0 | [8 empty] | 14
|  | S82 | 11.3 | 8.908 | 2.392 | S81 | 11.1 | 8.877 | 2.223 | 2.5 | 12 | 750 | 448 | 109 | 339 | [8 empty] | 4068 | [5 empty] | 5.2988 | 29.52 | 12.555 | 257 | 326 | 351 | 383 | 388 | 377 | 386 | 404 | 448 | 528 | 578 | 677 | 737 | 0 | 0 | 0 | 0 | 0 | 0 | 0 | 0 | 448 | 0 | 0 | 0 | 0 | [8 empty] | 12
|  | S81 | 11.1 | 8.877 | 2.223 | S80 | 11 | 8.849 | 2.151 | 2.25 | 11 | 750 | 399 | 109 | 290 | [8 empty] | 3190 | [5 empty] | 4.8572 | 23.76 | 11.5088 | 234 | 270 | 291 | 316 | 321 | 305 | 335 | 353 | 399 | 479 | 529 | 626 | 686 | 0 | 0 | 0 | 0 | 0 | 0 | 0 | 0 | 399 | 0 | 0 | 0 | 0 | [8 empty] | 11
|  | S80 | 11 | 8.849 | 2.151 | S79 | 10.8 | 8.779 | 2.021 | 2.25 | 28 | 750 | 338 | 109 | 229 | [8 empty] | 6412 | [5 empty] | 12.3638 | 60.48 | 29.295 | 187 | 210 | 231 | 245 | 261 | 263 | 284 | 302 | 338 | 418 | 468 | 570 | 630 | 0 | 0 | 0 | 0 | 0 | 0 | 0 | 0 | 338 | 0 | 0 | 0 | 0 | [8 empty] | 28
|  | S79 | 10.8 | 8.779 | 2.021 | S78 | 10.7 | 8.578 | 2.122 | 2.25 | 19 | 750 | 298 | 109 | 189 | [8 empty] | 3591 | [5 empty] | 8.3897 | 41.04 | 19.8788 | 145 | 189 | 195 | 212 | 226 | 234 | 250 | 268 | 298 | 378 | 428 | 538 | 598 | 0 | 0 | 0 | 0 | 0 | 0 | 0 | 0 | 298 | 0 | 0 | 0 | 0 | [8 empty] | 19
[5 empty] | 0 |  |  |  | 0 | 0 |  |  | 0 | 109 | 0 | [14 empty] | 0 | 0 | 0 | 240 | 296 | 311 | 336 | 341 | 337 | 352 | 370 | 414 | 494 | 544 | 643 | 703 | 0 | 0 | 0 | 0 | 0 | 0 | 0 | 0 | 0 | 0 | 0 | 0 | 0
|  | S86 | 11 | 8.74 | 2.26 | S78 | 10.7 | 8.578 | 2.122 | 2.25 | 65 | 900 | 562 | 109 | 453 | [9 empty] | 29445 |  |  |  |  | 41.3302 | 157.95 | 68.0063 | 281 | 356 | 0 | 0 | 414 | 417 | 420 | 438 | 482 | 562 | 612 | 721 | 781 | 0 | 0 | 0 | 0 | 0 | 0 | 0 | 0 | 0 | 562 | 0 | 0 | 0 | [9 empty] | 65
[5 empty] | 0 |  |  |  | 0 | 0 |  |  | 0 | 109 | 0 | [14 empty] | 0 | 0 | 0 | 204 | 240 | 271 | 285 | 289 | 291 | 318 | 336 | 380 | 460 | 510 | 609 | 669 | 0 | 0 | 0 | 0 | 0 | 0 | 0 | 0 | 0 | 0 | 0 | 0 | 0
|  | S78 | 10.7 | 8.578 | 2.122 | S77 | 10.8 | 8.543 | 2.257 | 2.25 | 14 | 900 | 397 | 109 | 288 | [9 empty] | 4032 |  |  |  |  | 8.9019 | 34.02 | 14.6475 | 165 | 195 | 219 | 225 | 247 | 242 | 267 | 285 | 317 | 397 | 447 | 560 | 620 | 0 | 0 | 0 | 0 | 0 | 0 | 0 | 0 | 0 | 397 | 0 | 0 | 0 | [9 empty] | 14
|  | S77 | 10.8 | 8.543 | 2.257 | S76 | 11 | 8.507 | 2.493 | 2.5 | 14 | 900 | 397 | 109 | 288 | [9 empty] | 4032 |  |  |  |  | 8.9019 | 38.745 | 14.6475 | 165 | 195 | 219 | 225 | 247 | 242 | 267 | 285 | 317 | 397 | 447 | 560 | 620 | 0 | 0 | 0 | 0 | 0 | 0 | 0 | 0 | 0 | 397 | 0 | 0 | 0 | [9 empty] | 14
|  | S76 | 11 | 8.507 | 2.493 | S75 | 11 | 8.463 | 2.537 | 2.75 | 18 | 900 | 344 | 109 | 235 | [9 empty] | 4230 |  |  |  |  | 11.4453 | 55.89 | 18.8325 | 115 | 141 | 160 | 195 | 205 | 197 | 216 | 234 | 264 | 344 | 394 | 428 | 488 | 0 | 0 | 0 | 0 | 0 | 0 | 0 | 0 | 0 | 344 | 0 | 0 | 0 | [9 empty] | 18
|  | S75 | 11 | 8.463 | 2.537 | S74 | 10.8 | 8.415 | 2.385 | 2.5 | 19 | 900 | 0 | 0 | 0 | [9 empty] | 0 |  |  |  |  | 12.0812 | 52.5825 | 19.8788 | 0 | 0 | 0 | 0 | 0 | 0 | 0 | 0 | 0 | 0 | 0 | 0 | 0 | 0 | 0 | 0 | 0 | 0 | 0 | 0 | 0 | 0 | 0 | 0 | 0 | 0 | [9 empty] | 19
[5 empty] | 0 |  |  |  | 0 | 0 |  |  | 0 | 109 | 0 | [14 empty] | 0 | 0 | 0 | 394 | 416 | 0 | 0 | 0 | 0 | 488 | 506 | 550 | 630 | 680 | 789 | 849 | 0 | 0 | 0 | 0 | 0 | 0 | 0 | 0 | 0 | 0 | 0 | 0 | 0
|  | S89 | 11.3 | 9.4 | 1.9 | S80 | 11 | 9.203 | 1.797 | 2 | 33 | 300 | 0 | 109 | 0 |  |  | 0 | [11 empty] | 2.3315 | 38.3625 | 34.5263 | 364 | 386 | 0 | 0 | 0 | 0 | 454 | 472 | 516 | 596 | 646 | 755 | 815 | 0 | 0 | 0 | 0 | 0 | 0 | 0 | 0 | 0 | 0 | 0 | 0 | 0 |  |  | 33
|  | S80 | 11 | 9.203 | 1.797 | S74 | 10.8 | 8.415 | 2.385 | 2.25 | 32 | 300 | 371 | 109 | 262 |  |  | 8384 | [11 empty] | 2.2608 | 43.2 | 33.48 | 269 | 341 | 371 | 403 | 401 | 404 | 403 | 421 | 465 | 545 | 595 | 704 | 764 | 0 | 0 | 371 | 0 | 0 | 0 | 0 | 0 | 0 | 0 | 0 | 0 | 0 |  |  | 32
[5 empty] | 0 |  |  |  | 0 | 0 |  |  | 0 | 109 | 0 | [14 empty] | 0 | 0 | 0 | 234 | 270 | 291 | 316 | 321 | 305 | 335 | 353 | 399 | 479 | 529 | 626 | 686 | 0 | 0 | 0 | 0 | 0 | 0 | 0 | 0 | 0 | 0 | 0 | 0 | 0
|  | S74 | 10.8 | 8.415 | 2.385 | S73 | 10.95 | 8.31 | 2.64 | 2.75 | 42 | 900 | 397 | 109 | 288 | [9 empty] | 12096 |  |  |  |  | 26.7057 | 130.41 | 43.9425 | 165 | 195 | 219 | 225 | 247 | 242 | 267 | 285 | 317 | 397 | 447 | 560 | 620 | 0 | 0 | 0 | 0 | 0 | 0 | 0 | 0 | 0 | 397 | 0 | 0 | 0 | [9 empty] | 42
|  | S73 | 10.95 | 8.31 | 2.64 | S72 | 11.15 | 8.26 | 2.89 | 3 | 20 | 900 | 545 | 109 | 436 | [9 empty] | 8720 |  |  |  |  | 12.717 | 68.85 | 20.925 | 269 | 341 | 371 | 403 | 401 | 404 | 403 | 421 | 465 | 545 | 595 | 704 | 764 | 0 | 0 | 0 | 0 | 0 | 0 | 0 | 0 | 0 | 545 | 0 | 0 | 0 | [9 empty] | 20
[5 empty] | 0 |  |  |  | 0 | 0 |  |  | 0 | 109 | 0 | [14 empty] | 0 | 0 | 0 | 394 | 416 | 0 | 0 | 0 | 0 | 488 | 506 | 550 | 630 | 680 | 789 | 849 | 0 | 0 | 0 | 0 | 0 | 0 | 0 | 0 | 0 | 0 | 0 | 0 | 0
|  | S91 | 10.9 | 9.402 | 1.498 | S90 | 10.85 | 9.266 | 1.584 | 1.75 | 33 | 300 | 0 | 109 | 0 |  |  | 0 | [11 empty] | 2.3315 | 32.175 | 34.5263 | 379 | 401 | 0 | 0 | 0 | 0 | 471 | 489 | 533 | 613 | 663 | 772 | 832 | 0 | 0 | 0 | 0 | 0 | 0 | 0 | 0 | 0 | 0 | 0 | 0 | 0 |  |  | 33
|  | S90 | 10.85 | 9.266 | 1.584 | S72 | 11.15 | 8.26 | 2.89 | 2.25 | 32 | 300 | 0 | 0 | 0 |  |  | 0 | [11 empty] | 2.2608 | 43.2 | 33.48 | 0 | 0 | 0 | 0 | 0 | 0 | 0 | 0 | 0 | 0 | 0 | 0 | 0 | 0 | 0 | 0 | 0 | 0 | 0 | 0 | 0 | 0 | 0 | 0 | 0 | 0 |  |  | 32
[5 empty] | 0 |  |  |  | 0 | 0 |  |  | 0 | 0 | 0 | [14 empty] | 0 | 0 | 0 | 0 | 0 | 0 | 0 | 0 | 0 | 0 | 0 | 0 | 0 | 0 | 0 | 0 | 0 | 0 | 0 | 0 | 0 | 0 | 0 | 0 | 0 | 0 | 0 | 0 | 0
|  | S72 | 11.15 | 8.26 | 2.89 | S71 | 10.9 | 8.192 | 2.708 | 3 | 27 | 900 | 0 | 0 | 0 | [9 empty] | 0 |  |  |  |  | 17.168 | 92.9475 | 28.2488 | 0 | 0 | 0 | 0 | 0 | 0 | 0 | 0 | 0 | 0 | 0 | 0 | 0 | 0 | 0 | 0 | 0 | 0 | 0 | 0 | 0 | 0 | 0 | 0 | 0 | 0 | [9 empty] | 27
|  | S71 | 10.9 | 8.192 | 2.708 | S70 | 10.7 | 8.144 | 2.556 | 2.75 | 19 | 900 | 596 | 109 | 487 | [9 empty] | 9253 |  |  |  |  | 12.0812 | 58.995 | 19.8788 | 364 | 386 | 0 | 0 | 0 | 0 | 454 | 472 | 516 | 596 | 646 | 755 | 815 | 0 | 0 | 0 | 0 | 0 | 0 | 0 | 0 | 0 | 596 | 0 | 0 | 0 | [9 empty] | 19
|  | S70 | 10.7 | 8.144 | 2.556 | S69 | 10.6 | 8.102 | 2.498 | 2.75 | 17 | 900 | 579 | 109 | 470 | [9 empty] | 7990 |  |  |  |  | 10.8095 | 52.785 | 17.7863 | 292 | 371 | 0 | 0 | 425 | 430 | 437 | 455 | 499 | 579 | 629 | 738 | 798 | 0 | 0 | 0 | 0 | 0 | 0 | 0 | 0 | 0 | 579 | 0 | 0 | 0 | [9 empty] | 17
[5 empty] | 0 |  |  |  | 0 | 0 |  |  | 0 | 109 | 0 | [14 empty] | 0 | 0 | 0 | 257 | 326 | 351 | 383 | 388 | 377 | 386 | 404 | 448 | 528 | 578 | 677 | 737 | 0 | 0 | 0 | 0 | 0 | 0 | 0 | 0 | 0 | 0 | 0 | 0 | 0
|  | S103 | 11.2 | 9.535 | 1.665 | S102 | 11.1 | 9.464 | 1.636 | 1.75 | 17 | 300 | 291 | 109 | 182 |  |  | 3094 | [11 empty] | 1.2011 | 16.575 | 17.7863 | 234 | 270 | 291 | 316 | 321 | 305 | 335 | 353 | 399 | 479 | 529 | 626 | 686 | 0 | 0 | 291 | 0 | 0 | 0 | 0 | 0 | 0 | 0 | 0 | 0 | 0 |  |  | 17
|  | S102 | 11.1 | 9.464 | 1.636 | S101 | 10.95 | 9.256 | 1.694 | 1.75 | 14 | 300 | 231 | 109 | 122 |  |  | 1708 | [11 empty] | 0.9891 | 13.65 | 14.6475 | 187 | 210 | 231 | 245 | 261 | 263 | 284 | 302 | 338 | 418 | 468 | 570 | 630 | 0 | 0 | 231 | 0 | 0 | 0 | 0 | 0 | 0 | 0 | 0 | 0 | 0 |  |  | 14
|  | S101 | 10.95 | 9.256 | 1.694 | S100 | 10.96 | 9.121 | 1.839 | 2 | 33 | 450 | 226 | 109 | 117 |  |  |  |  | 3861 | [9 empty] | 5.2458 | 46.035 | 34.5263 | 145 | 189 | 195 | 212 | 226 | 234 | 250 | 268 | 298 | 378 | 428 | 538 | 598 | 0 | 0 | 0 | 0 | 226 | 0 | 0 | 0 | 0 | 0 | 0 | 0 | 0 |  |  |  |  | 33
|  | S100 | 10.96 | 9.121 | 1.839 | S99 | 11.2 | 8.879 | 2.321 | 2.25 | 41 | 450 | 341 | 109 | 232 |  |  |  |  | 9512 | [9 empty] | 6.5175 | 66.42 | 42.8963 | 240 | 296 | 311 | 336 | 341 | 337 | 352 | 370 | 414 | 494 | 544 | 643 | 703 | 0 | 0 | 0 | 0 | 341 | 0 | 0 | 0 | 0 | 0 | 0 | 0 | 0 |  |  |  |  | 41
[5 empty] | 0 |  |  |  | 0 | 0 |  |  | 0 | 109 | 0 | [14 empty] | 0 | 0 | 0 | 281 | 356 | 0 | 0 | 414 | 417 | 420 | 438 | 482 | 562 | 612 | 721 | 781 | 0 | 0 | 0 | 0 | 0 | 0 | 0 | 0 | 0 | 0 | 0 | 0 | 0
|  | S106 | 11.3 | 9.383 | 1.917 | S105 | 11.28 | 9.314 | 1.966 | 2 | 12 | 225 | 240 | 109 | 131 |  | 1572 | [12 empty] | 0.47689 | 12.555 | 12.555 | 204 | 240 | 271 | 285 | 289 | 291 | 318 | 336 | 380 | 460 | 510 | 609 | 669 | 0 | 240 | 0 | 0 | 0 | 0 | 0 | 0 | 0 | 0 | 0 | 0 | 0 |  | 12
|  | S105 | 11.28 | 9.314 | 1.966 | S104 | 11.15 | 9.172 | 1.978 | 2 | 11 | 225 | 195 | 109 | 86 |  | 946 | [12 empty] | 0.43715 | 11.5088 | 11.5088 | 165 | 195 | 219 | 225 | 247 | 242 | 267 | 285 | 317 | 397 | 447 | 560 | 620 | 0 | 195 | 0 | 0 | 0 | 0 | 0 | 0 | 0 | 0 | 0 | 0 | 0 |  | 11
|  | S104 | 11.15 | 9.172 | 1.978 | S99 | 11.2 | 8.879 | 2.321 | 2.25 | 12 | 300 | 219 | 109 | 110 |  |  | 1320 | [11 empty] | 0.8478 | 16.2 | 12.555 | 165 | 195 | 219 | 225 | 247 | 242 | 267 | 285 | 317 | 397 | 447 | 560 | 620 | 0 | 0 | 219 | 0 | 0 | 0 | 0 | 0 | 0 | 0 | 0 | 0 | 0 |  |  | 12
[5 empty] | 0 |  |  |  | 0 | 0 |  |  | 0 | 109 | 0 | [14 empty] | 0 | 0 | 0 | 115 | 141 | 160 | 195 | 205 | 197 | 216 | 234 | 264 | 344 | 394 | 428 | 488 | 0 | 0 | 0 | 0 | 0 | 0 | 0 | 0 | 0 | 0 | 0 | 0 | 0
|  | S99 | 11.2 | 8.879 | 2.321 | S98 | 10.96 | 8.8 | 2.16 | 2.25 | 19 | 525 | 0 | 0 | 0 | [5 empty] | 0 | [8 empty] | 4.1109 | 33.345 | 19.8788 | 0 | 0 | 0 | 0 | 0 | 0 | 0 | 0 | 0 | 0 | 0 | 0 | 0 | 0 | 0 | 0 | 0 | 0 | 0 | 0 | 0 | 0 | 0 | 0 | 0 | 0 | [5 empty] | 19
|  | S98 | 10.96 | 8.8 | 2.16 | S97 | 10.76 | 8.718 | 2.042 | 2.25 | 22 | 525 | 0 | 109 | 0 | [5 empty] | 0 | [8 empty] | 4.76 | 38.61 | 23.0175 | 394 | 416 | 0 | 0 | 0 | 0 | 488 | 506 | 550 | 630 | 680 | 789 | 849 | 0 | 0 | 0 | 0 | 0 | 0 | 0 | 0 | 0 | 0 | 0 | 0 | 0 | [5 empty] | 22
|  | S97 | 10.76 | 8.718 | 2.042 | S96 | 10.66 | 8.344 | 2.316 | 2.25 | 14 | 525 | 0 | 109 | 0 | [5 empty] | 0 | [8 empty] | 3.0291 | 24.57 | 14.6475 | 364 | 386 | 0 | 0 | 0 | 0 | 454 | 472 | 516 | 596 | 646 | 755 | 815 | 0 | 0 | 0 | 0 | 0 | 0 | 0 | 0 | 0 | 0 | 0 | 0 | 0 | [5 empty] | 14
[5 empty] | 0 |  |  |  | 0 | 0 |  |  | 0 | 109 | 0 | [14 empty] | 0 | 0 | 0 | 269 | 341 | 371 | 403 | 401 | 404 | 403 | 421 | 465 | 545 | 595 | 704 | 764 | 0 | 0 | 0 | 0 | 0 | 0 | 0 | 0 | 0 | 0 | 0 | 0 | 0
|  | S107 | 10.65 | 9.054 | 1.596 | S96 | 10.66 | 8.344 | 2.316 | 2 | 16 | 225 | 270 | 109 | 161 |  | 2576 | [12 empty] | 0.63585 | 16.74 | 16.74 | 234 | 270 | 291 | 316 | 321 | 305 | 335 | 353 | 399 | 479 | 529 | 626 | 686 | 0 | 270 | 0 | 0 | 0 | 0 | 0 | 0 | 0 | 0 | 0 | 0 | 0 |  | 16
[5 empty] | 0 |  |  |  | 0 | 0 |  |  | 0 | 109 | 0 | [14 empty] | 0 | 0 | 0 | 165 | 195 | 219 | 225 | 247 | 242 | 267 | 285 | 317 | 397 | 447 | 560 | 620 | 0 | 0 | 0 | 0 | 0 | 0 | 0 | 0 | 0 | 0 | 0 | 0 | 0
|  | S96 | 10.66 | 8.344 | 2.316 | S95 | 10.5 | 8.566 | 1.934 | 2.25 | 8 | 600 | 403 | 109 | 294 | [6 empty] | 2352 | [7 empty] | 2.2608 | 15.12 | 8.37 | 269 | 341 | 371 | 403 | 401 | 404 | 403 | 421 | 465 | 545 | 595 | 704 | 764 | 0 | 0 | 0 | 0 | 0 | 0 | 403 | 0 | 0 | 0 | 0 | 0 | 0 | [6 empty] | 8
|  | S95 | 10.5 | 8.566 | 1.934 | S94 | 10.6 | 8.54 | 2.06 | 2 | 10 | 600 | 488 | 109 | 379 | [6 empty] | 3790 | [7 empty] | 2.826 | 16.275 | 10.4625 | 394 | 416 | 0 | 0 | 0 | 0 | 488 | 506 | 550 | 630 | 680 | 789 | 849 | 0 | 0 | 0 | 0 | 0 | 0 | 488 | 0 | 0 | 0 | 0 | 0 | 0 | [6 empty] | 10
|  | S94 | 10.6 | 8.54 | 2.06 | S93 | 10.7 | 8.51 | 2.19 | 2.25 | 12 | 600 | 471 | 109 | 362 | [6 empty] | 4344 | [7 empty] | 3.3912 | 22.68 | 12.555 | 379 | 401 | 0 | 0 | 0 | 0 | 471 | 489 | 533 | 613 | 663 | 772 | 832 | 0 | 0 | 0 | 0 | 0 | 0 | 471 | 0 | 0 | 0 | 0 | 0 | 0 | [6 empty] | 12
|  | S93 | 10.7 | 8.51 | 2.19 | S92 | 10.8 | 8.476 | 2.324 | 2.5 | 14 | 600 | 0 | 0 | 0 | [6 empty] | 0 | [7 empty] | 3.9564 | 30.135 | 14.6475 | 0 | 0 | 0 | 0 | 0 | 0 | 0 | 0 | 0 | 0 | 0 | 0 | 0 | 0 | 0 | 0 | 0 | 0 | 0 | 0 | 0 | 0 | 0 | 0 | 0 | 0 | [6 empty] | 14
|  | S92 | 10.8 | 8.476 | 2.324 | S69 | 10.6 | 8.102 | 2.498 | 2.5 | 28 | 600 | 0 | 0 | 0 | [6 empty] | 0 | [7 empty] | 7.9128 | 60.27 | 29.295 | 0 | 0 | 0 | 0 | 0 | 0 | 0 | 0 | 0 | 0 | 0 | 0 | 0 | 0 | 0 | 0 | 0 | 0 | 0 | 0 | 0 | 0 | 0 | 0 | 0 | 0 | [6 empty] | 28
[5 empty] | 0 |  |  |  | 0 | 0 |  |  | 0 | 0 | 0 | [14 empty] | 0 | 0 | 0 | 0 | 0 | 0 | 0 | 0 | 0 | 0 | 0 | 0 | 0 | 0 | 0 | 0 | 0 | 0 | 0 | 0 | 0 | 0 | 0 | 0 | 0 | 0 | 0 | 0 | 0
|  | S69 | 10.6 | 8.102 | 2.498 | S68 | 10.4 | 8.052 | 2.348 | 2.5 | 20 | 900 | 0 | 0 | 0 | [9 empty] | 20 |  |  |  |  | 12.717 | 55.35 | 20.925 | 0 | 0 | 0 | 0 | 0 | 0 | 0 | 0 | 0 | 0 | 0 | 0 | 0 | 0 | 0 | 0 | 0 | 0 | 0 | 0 | 0 | 0 | 0 | 0 | 0 | 0 | [9 empty] | 20
|  | S68 | 10.4 | 8.052 | 2.348 | S67 | 10.14 | 8.004 | 2.136 | 2.25 | 19 | 900 | 0 | 0 | 0 | [9 empty] | 19 |  |  |  |  | 12.0812 | 46.17 | 19.8788 | 0 | 0 | 0 | 0 | 0 | 0 | 0 | 0 | 0 | 0 | 0 | 0 | 0 | 0 | 0 | 0 | 0 | 0 | 0 | 0 | 0 | 0 | 0 | 0 | 0 | 0 | [9 empty] | 19
|  | S67 | 10.14 | 8.004 | 2.136 | S66 | 10.1 | 7.977 | 2.123 | 2.25 | 10 | 900 | 0 | 0 | 0 | [9 empty] | 10 |  |  |  |  | 6.3585 | 24.3 | 10.4625 | 0 | 0 | 0 | 0 | 0 | 0 | 0 | 0 | 0 | 0 | 0 | 0 | 0 | 0 | 0 | 0 | 0 | 0 | 0 | 0 | 0 | 0 | 0 | 0 | 0 | 0 | [9 empty] | 10
|  | S66 | 10.1 | 7.977 | 2.123 | S65 | 9.99 | 7.956 | 2.034 | 2.25 | 9 | 900 | 0 | 0 | 0 | [9 empty] | 9 |  |  |  |  | 5.7226 | 21.87 | 9.4163 | 0 | 0 | 0 | 0 | 0 | 0 | 0 | 0 | 0 | 0 | 0 | 0 | 0 | 0 | 0 | 0 | 0 | 0 | 0 | 0 | 0 | 0 | 0 | 0 | 0 | 0 | [9 empty] | 9
|  | S65 | 9.99 | 7.956 | 2.034 | S64 Outfall Basin | 9.5 | 7.895 | 1.605 | 2 | 24 | 900 | 0 | 0 | 0 | [9 empty] | 24 |  |  |  |  | 15.2604 | 50.22 | 25.11 | 0 | 0 | 0 | 0 | 0 | 0 | 0 | 0 | 0 | 0 | 0 | 0 | 0 | 0 | 0 | 0 | 0 | 0 | 0 | 0 | 0 | 0 | 0 | 0 | 0 | 0 | [9 empty] | 24
[5 empty] | 0 |  |  |  | 0 | 0 |  |  | 0 | 0 | 0 | [14 empty] | 0 | 0 | 0 | 0 | 0 | 0 | 0 | 0 | 0 | 0 | 0 | 0 | 0 | 0 | 0 | 0 | 0 | 0 | 0 | 0 | 0 | 0 | 0 | 0 | 0 | 0 | 0 | 0 | 0
|  | S63 Headwall Outlet | 9.5 | 7.85 | 1.65 | S62 | 10 | 7.831 | 2.169 | 2 | 8 | 825 | 20 | 0 | 20 | [14 empty] | 4.2743 | 15.81 | 8.37 | 0 | 0 | 0 | 0 | 0 | 0 | 0 | 0 | 0 | 0 | 0 | 0 | 0 | 0 | 0 | 0 | 0 | 0 | 0 | 0 | 0 | 0 | 20 | 0 | 0 | 0
|  | S62 | 10 | 7.831 | 2.169 | S61 | 9.9 | 7.809 | 2.091 | 2.25 | 28 | 825 | 19 | 0 | 19 | [14 empty] | 14.9601 | 64.26 | 29.295 | 0 | 0 | 0 | 0 | 0 | 0 | 0 | 0 | 0 | 0 | 0 | 0 | 0 | 0 | 0 | 0 | 0 | 0 | 0 | 0 | 0 | 0 | 19 | 0 | 0 | 0
|  | S61 | 9.9 | 7.809 | 2.091 | S60 | 9.6 | 7.741 | 1.859 | 2 | 19 | 825 | 10 | 0 | 10 | [14 empty] | 10.1515 | 37.5487 | 19.8788 | 0 | 0 | 0 | 0 | 0 | 0 | 0 | 0 | 0 | 0 | 0 | 0 | 0 | 0 | 0 | 0 | 0 | 0 | 0 | 0 | 0 | 0 | 10 | 0 | 0 | 0
|  | S60 | 9.6 | 7.741 | 1.859 | S59 Headwall Oulet | 9.5 | 7.693 | 1.807 | 2 | 19 | 825 | 9 | 0 | 9 | [14 empty] | 10.1515 | 37.5487 | 19.8788 | 0 | 0 | 0 | 0 | 0 | 0 | 0 | 0 | 0 | 0 | 0 | 0 | 0 | 0 | 0 | 0 | 0 | 0 | 0 | 0 | 0 | 0 | 9 | 0 | 0 | 0
|  | S108 | 9.9 | 8.403 | 1.497 | S61 | 9.9 | 7.809 | 2.091 | 2 | 17 | 300 | 24 | 0 | 24 |  |  | 408 | [11 empty] | 1.2011 | 19.7625 | 17.7863 | 0 | 0 | 0 | 0 | 0 | 0 | 0 | 0 | 0 | 0 | 0 | 0 | 0 | 0 | 0 | 0 | 0 | 0 | 0 | 0 | 0 | 0 | 24 | 0 | 0 | 0 |  |  | 17
[5 empty] | 0 |  |  |  | 0 | 0 |  |  | 0 | 0 | 0 | [14 empty] | 0 | 0 | 0 | 0 | 0 | 0 | 0 | 0 | 0 | 0 | 0 | 0 | 0 | 0 | 0 | 0 | 0 | 0 | 0 | 0 | 0 | 0 | 0 | 0 | 0 | 0 | 0 | 0 | 0
|  | S48 | 12.2 | 9.5 | 2.7 | S47 | 12 | 9.415 | 2.585 | 2.75 | 21 | 375 | 403 | 109 | 294 |  |  |  | 6174 | [10 empty] | 2.3182 | 39.8475 | 21.9713 | 269 | 341 | 371 | 403 | 401 | 404 | 403 | 421 | 465 | 545 | 595 | 704 | 764 | 0 | 0 | 0 | 403 | 0 | 0 | 0 | 0 | 0 | 0 | 0 | 0 | 0 |  |  |  | 21
|  | S47 | 12 | 9.415 | 2.585 | S46 | 11.65 | 9.055 | 2.595 | 2.75 | 33 | 600 | 488 | 109 | 379 | [6 empty] | 12507 | [7 empty] | 9.3258 | 79.695 | 34.5263 | 394 | 416 | 0 | 0 | 0 | 0 | 488 | 506 | 550 | 630 | 680 | 789 | 849 | 0 | 0 | 0 | 0 | 0 | 0 | 488 | 0 | 0 | 0 | 0 | 0 | 0 | [6 empty] | 33
|  | S46 | 11.65 | 9.055 | 2.595 | S45 | 11.5 | 8.636 | 2.864 | 2.75 | 29 | 600 | 471 | 109 | 362 | [6 empty] | 10498 | [7 empty] | 8.1954 | 70.035 | 30.3413 | 379 | 401 | 0 | 0 | 0 | 0 | 471 | 489 | 533 | 613 | 663 | 772 | 832 | 0 | 0 | 0 | 0 | 0 | 0 | 471 | 0 | 0 | 0 | 0 | 0 | 0 | [6 empty] | 29
|  | S45 | 11.5 | 8.636 | 2.864 | S44 | 11.3 | 9.189 | 2.111 | 2.5 | 19 | 900 | 0 | 0 | 0 | [9 empty] | 0 |  |  |  |  | 12.0812 | 52.5825 | 19.8788 | 0 | 0 | 0 | 0 | 0 | 0 | 0 | 0 | 0 | 0 | 0 | 0 | 0 | 0 | 0 | 0 | 0 | 0 | 0 | 0 | 0 | 0 | 0 | 0 | 0 | 0 | [9 empty] | 19
[5 empty] | 0 |  |  |  | 0 | 0 |  |  | 0 | 0 | 0 | [14 empty] | 0 | 0 | 0 | 0 | 0 | 0 | 0 | 0 | 0 | 0 | 0 | 0 | 0 | 0 | 0 | 0 | 0 | 0 | 0 | 0 | 0 | 0 | 0 | 0 | 0 | 0 | 0 | 0 | 0
|  | S50 | 11.1 | 9.451 | 1.649 | S49 | 11.6 | 9.314 | 2.286 | 2 | 55 | 600 | 0 | 0 | 0 | [6 empty] | 0 | [7 empty] | 15.543 | 89.5125 | 57.5438 | 0 | 0 | 0 | 0 | 0 | 0 | 0 | 0 | 0 | 0 | 0 | 0 | 0 | 0 | 0 | 0 | 0 | 0 | 0 | 0 | 0 | 0 | 0 | 0 | 0 | 0 | [6 empty] | 55
|  | S49 | 11.6 | 9.314 | 2.286 | S44 | 11.3 | 9.189 | 2.111 | 2.25 | 50 | 600 | 454 | 109 | 345 | [6 empty] | 17250 | [7 empty] | 14.13 | 94.5 | 52.3125 | 364 | 386 | 0 | 0 | 0 | 0 | 454 | 472 | 516 | 596 | 646 | 755 | 815 | 0 | 0 | 0 | 0 | 0 | 0 | 454 | 0 | 0 | 0 | 0 | 0 | 0 | [6 empty] | 50
[5 empty] | 0 |  |  |  | 0 | 0 |  |  | 0 | 109 | 0 | [14 empty] | 0 | 0 | 0 | 292 | 371 | 0 | 0 | 425 | 430 | 437 | 455 | 499 | 579 | 629 | 738 | 798 | 0 | 0 | 0 | 0 | 0 | 0 | 0 | 0 | 0 | 0 | 0 | 0 | 0
|  | S44 | 11.3 | 9.189 | 2.111 | S43 | 10.7 | 8.493 | 2.207 | 2.25 | 39 | 900 | 528 | 109 | 419 | [9 empty] | 16341 |  |  |  |  | 24.7981 | 94.77 | 40.8038 | 257 | 326 | 351 | 383 | 388 | 377 | 386 | 404 | 448 | 528 | 578 | 677 | 737 | 0 | 0 | 0 | 0 | 0 | 0 | 0 | 0 | 0 | 528 | 0 | 0 | 0 | [9 empty] | 39
[5 empty] | 0 |  |  |  | 0 | 0 |  |  | 0 | 109 | 0 | [14 empty] | 0 | 0 | 0 | 234 | 270 | 291 | 316 | 321 | 305 | 335 | 353 | 399 | 479 | 529 | 626 | 686 | 0 | 0 | 0 | 0 | 0 | 0 | 0 | 0 | 0 | 0 | 0 | 0 | 0
|  | S52 | 11.2 | 9.564 | 1.636 | S51 | 11.13 | 9.304 | 1.826 | 1.75 | 44 | 300 | 231 | 109 | 122 |  |  | 5368 | [11 empty] | 3.1086 | 42.9 | 46.035 | 187 | 210 | 231 | 245 | 261 | 263 | 284 | 302 | 338 | 418 | 468 | 570 | 630 | 0 | 0 | 231 | 0 | 0 | 0 | 0 | 0 | 0 | 0 | 0 | 0 | 0 |  |  | 44
|  | S51 | 11.13 | 9.304 | 1.826 | S43 | 10.7 | 8.493 | 2.207 | 2.25 | 36 | 300 | 195 | 109 | 86 |  |  | 3096 | [11 empty] | 2.5434 | 48.6 | 37.665 | 145 | 189 | 195 | 212 | 226 | 234 | 250 | 268 | 298 | 378 | 428 | 538 | 598 | 0 | 0 | 195 | 0 | 0 | 0 | 0 | 0 | 0 | 0 | 0 | 0 | 0 |  |  | 36
[5 empty] | 0 |  |  |  | 0 | 0 |  |  | 0 | 109 | 0 | [14 empty] | 0 | 0 | 0 | 240 | 296 | 311 | 336 | 341 | 337 | 352 | 370 | 414 | 494 | 544 | 643 | 703 | 0 | 0 | 0 | 0 | 0 | 0 | 0 | 0 | 0 | 0 | 0 | 0 | 0
|  | S43 | 10.7 | 8.493 | 2.207 | S42 | 10.55 | 8.332 | 2.218 | 2.25 | 65 | 900 | 562 | 109 | 453 | [9 empty] | 29445 |  |  |  |  | 41.3302 | 157.95 | 68.0063 | 281 | 356 | 0 | 0 | 414 | 417 | 420 | 438 | 482 | 562 | 612 | 721 | 781 | 0 | 0 | 0 | 0 | 0 | 0 | 0 | 0 | 0 | 562 | 0 | 0 | 0 | [9 empty] | 65
[5 empty] | 0 |  |  |  | 0 | 0 |  |  | 0 | 109 | 0 | [14 empty] | 0 | 0 | 0 | 204 | 240 | 271 | 285 | 289 | 291 | 318 | 336 | 380 | 460 | 510 | 609 | 669 | 0 | 0 | 0 | 0 | 0 | 0 | 0 | 0 | 0 | 0 | 0 | 0 | 0
|  | S55 | 10.9 | 9.367 | 1.533 | S54 | 11.05 | 9.273 | 1.777 | 1.75 | 16 | 300 | 219 | 109 | 110 |  |  | 1760 | [11 empty] | 1.1304 | 15.6 | 16.74 | 165 | 195 | 219 | 225 | 247 | 242 | 267 | 285 | 317 | 397 | 447 | 560 | 620 | 0 | 0 | 219 | 0 | 0 | 0 | 0 | 0 | 0 | 0 | 0 | 0 | 0 |  |  | 16
|  | S54 | 11.05 | 9.273 | 1.777 | S53 | 10.8 | 9.141 | 1.659 | 1.75 | 23 | 300 | 219 | 109 | 110 |  |  | 2530 | [11 empty] | 1.625 | 22.425 | 24.0638 | 165 | 195 | 219 | 225 | 247 | 242 | 267 | 285 | 317 | 397 | 447 | 560 | 620 | 0 | 0 | 219 | 0 | 0 | 0 | 0 | 0 | 0 | 0 | 0 | 0 | 0 |  |  | 23
|  | S53 | 10.8 | 9.141 | 1.659 | S42 | 10.55 | 8.332 | 2.218 | 2 | 36 | 300 | 160 | 109 | 51 |  |  | 1836 | [11 empty] | 2.5434 | 41.85 | 37.665 | 115 | 141 | 160 | 195 | 205 | 197 | 216 | 234 | 264 | 344 | 394 | 428 | 488 | 0 | 0 | 160 | 0 | 0 | 0 | 0 | 0 | 0 | 0 | 0 | 0 | 0 |  |  | 36
[5 empty] | 0 |  |  |  | 0 | 0 |  |  | 0 | 0 | 0 | [14 empty] | 0 | 0 | 0 | 0 | 0 | 0 | 0 | 0 | 0 | 0 | 0 | 0 | 0 | 0 | 0 | 0 | 0 | 0 | 0 | 0 | 0 | 0 | 0 | 0 | 0 | 0 | 0 | 0 | 0
|  | S42 | 10.55 | 8.332 | 2.218 | S41 | 10.3 | 8.252 | 2.048 | 2.25 | 32 | 900 | 630 | 109 | 521 | [9 empty] | 16672 |  |  |  |  | 20.3472 | 77.76 | 33.48 | 394 | 416 | 0 | 0 | 0 | 0 | 488 | 506 | 550 | 630 | 680 | 789 | 849 | 0 | 0 | 0 | 0 | 0 | 0 | 0 | 0 | 0 | 630 | 0 | 0 | 0 | [9 empty] | 32
|  | S41 | 10.3 | 8.252 | 2.048 | S40 | 10.45 | 8.177 | 2.273 | 2.25 | 30 | 900 | 596 | 109 | 487 | [9 empty] | 14610 |  |  |  |  | 19.0755 | 72.9 | 31.3875 | 364 | 386 | 0 | 0 | 0 | 0 | 454 | 472 | 516 | 596 | 646 | 755 | 815 | 0 | 0 | 0 | 0 | 0 | 0 | 0 | 0 | 0 | 596 | 0 | 0 | 0 | [9 empty] | 30
[5 empty] | 0 |  |  |  | 0 | 0 |  |  | 0 | 109 | 0 | [14 empty] | 0 | 0 | 0 | 269 | 341 | 371 | 403 | 401 | 404 | 403 | 421 | 465 | 545 | 595 | 704 | 764 | 0 | 0 | 0 | 0 | 0 | 0 | 0 | 0 | 0 | 0 | 0 | 0 | 0
|  | S56 | 9.9 | 8.918 | 0.982 | S40 | 10.45 | 8.177 | 2.273 | 1.75 | 34 | 300 | 291 | 109 | 182 |  |  | 6188 | [11 empty] | 2.4021 | 33.15 | 35.5725 | 234 | 270 | 291 | 316 | 321 | 305 | 335 | 353 | 399 | 479 | 529 | 626 | 686 | 0 | 0 | 291 | 0 | 0 | 0 | 0 | 0 | 0 | 0 | 0 | 0 | 0 |  |  | 34
[5 empty] | 0 |  |  |  | 0 | 0 |  |  | 0 | 109 | 0 | [14 empty] | 0 | 0 | 0 | 165 | 195 | 219 | 225 | 247 | 242 | 267 | 285 | 317 | 397 | 447 | 560 | 620 | 0 | 0 | 0 | 0 | 0 | 0 | 0 | 0 | 0 | 0 | 0 | 0 | 0
|  | S40 | 10.45 | 8.177 | 2.273 | S39 | 10.15 | 8.118 | 2.032 | 2.25 | 24 | 900 | 545 | 109 | 436 | [9 empty] | 10464 |  |  |  |  | 15.2604 | 58.32 | 25.11 | 269 | 341 | 371 | 403 | 401 | 404 | 403 | 421 | 465 | 545 | 595 | 704 | 764 | 0 | 0 | 0 | 0 | 0 | 0 | 0 | 0 | 0 | 545 | 0 | 0 | 0 | [9 empty] | 24
|  | S39 | 10.15 | 8.118 | 2.032 | S38 Outlet Basin | 10 | 8.08 | 1.92 | 2 | 15 | 900 | 630 | 109 | 521 | [9 empty] | 7815 |  |  |  |  | 9.5378 | 31.3875 | 15.6938 | 394 | 416 | 0 | 0 | 0 | 0 | 488 | 506 | 550 | 630 | 680 | 789 | 849 | 0 | 0 | 0 | 0 | 0 | 0 | 0 | 0 | 0 | 630 | 0 | 0 | 0 | [9 empty] | 15
[5 empty] | 0 |  |  |  | 0 | 0 |  |  | 0 | 109 | 0 | [14 empty] | 0 | 0 | 0 | 379 | 401 | 0 | 0 | 0 | 0 | 471 | 489 | 533 | 613 | 663 | 772 | 832 | 0 | 0 | 0 | 0 | 0 | 0 | 0 | 0 | 0 | 0 | 0 | 0 | 0
|  | S58 | 9.94 | 8.208 | 1.732 | S57 | 9.7 | 8.09 | 1.61 | 1.75 | 20 | 225 | 0 | 0 | 0 |  | 0 | [12 empty] | 0.79481 | 17.55 | 20.925 | 0 | 0 | 0 | 0 | 0 | 0 | 0 | 0 | 0 | 0 | 0 | 0 | 0 | 0 | 0 | 0 | 0 | 0 | 0 | 0 | 0 | 0 | 0 | 0 | 0 | 0 |  | 20
|  | S57 | 9.7 | 8.09 | 1.61 | S34 Outfall Basin | 9.3 | 7.941 | 1.359 | 1.5 | 25 | 225 | 0 | 0 | 0 |  | 0 | [12 empty] | 0.99352 | 17.7188 | 26.1563 | 0 | 0 | 0 | 0 | 0 | 0 | 0 | 0 | 0 | 0 | 0 | 0 | 0 | 0 | 0 | 0 | 0 | 0 | 0 | 0 | 0 | 0 | 0 | 0 | 0 | 0 |  | 25
[5 empty] | 0 |  |  |  | 0 | 0 |  |  | 0 | 0 | 0 | [14 empty] | 0 | 0 | 0 | 0 | 0 | 0 | 0 | 0 | 0 | 0 | 0 | 0 | 0 | 0 | 0 | 0 | 0 | 0 | 0 | 0 | 0 | 0 | 0 | 0 | 0 | 0 | 0 | 0 | 0
|  | S37 Headwall Outlet | 9.5 | 8 | 1.5 | S36 | 9.7 | 7.938 | 1.762 | 1.75 | 15 | 300 | 0 | 0 | 0 |  |  | 0 | [11 empty] | 1.0597 | 14.625 | 15.6938 | 0 | 0 | 0 | 0 | 0 | 0 | 0 | 0 | 0 | 0 | 0 | 0 | 0 | 0 | 0 | 0 | 0 | 0 | 0 | 0 | 0 | 0 | 0 | 0 | 0 | 0 |  |  | 15
|  | S36 | 9.7 | 7.938 | 1.762 | S35 Outlet Basin | 9.5 | 7.866 | 1.634 | 1.75 | 18 | 300 | 0 | 0 | 0 |  |  | 0 | [11 empty] | 1.2717 | 17.55 | 18.8325 | 0 | 0 | 0 | 0 | 0 | 0 | 0 | 0 | 0 | 0 | 0 | 0 | 0 | 0 | 0 | 0 | 0 | 0 | 0 | 0 | 0 | 0 | 0 | 0 | 0 | 0 |  |  | 18
[5 empty] | 0 |  |  |  | 0 | 0 |  |  | 0 | 0 | 0 | [14 empty] | 0 | 0 | 0 | 0 | 0 | 0 | 0 | 0 | 0 | 0 | 0 | 0 | 0 | 0 | 0 | 0 | 0 | 0 | 0 | 0 | 0 | 0 | 0 | 0 | 0 | 0 | 0 | 0 | 0
|  | S33 Outlet Basin | 9 | 7.5 | 1.5 | S32 Hydro Brake | 9 | 7.476 | 1.524 | 1.75 | 9 | 750 | 0 | 0 | 0 | [8 empty] | 0 | [5 empty] | 3.9741 | 14.04 | 9.4163 | 0 | 0 | 0 | 0 | 0 | 0 | 0 | 0 | 0 | 0 | 0 | 0 | 0 | 0 | 0 | 0 | 0 | 0 | 0 | 0 | 0 | 0 | 0 | 0 | 0 | 0 | [8 empty] | 9
|  | S32 Hydro Brake | 9 | 7.476 | 1.524 | S61 Headwall Watercourse | 9 | 7.466 | 1.534 | 1.75 | 8 | 525 | 0 | 0 | 0 | [5 empty] | 0 | [8 empty] | 1.7309 | 10.14 | 8.37 | 0 | 0 | 0 | 0 | 0 | 0 | 0 | 0 | 0 | 0 | 0 | 0 | 0 | 0 | 0 | 0 | 0 | 0 | 0 | 0 | 0 | 0 | 0 | 0 | 0 | 0 | [5 empty] | 8
[5 empty] | 0 |  |  |  | 0 | 0 |  |  | 0 | 0 | 0 | [14 empty] | 0 | 0 | 0 | 0 | 0 | 0 | 0 | 0 | 0 | 0 | 0 | 0 | 0 | 0 | 0 | 0 | 0 | 0 | 0 | 0 | 0 | 0 | 0 | 0 | 0 | 0 | 0 | 0 | 0
|  | S |  |  | 0 | S |  |  | 0 | 0 |  |  | 0 | 0 | 0 | [14 empty] | 0 | 0 | 0 | 0 | 0 | 0 | 0 | 0 | 0 | 0 | 0 | 0 | 0 | 0 | 0 | 0 | 0 | 0 | 0 | 0 | 0 | 0 | 0 | 0 | 0 | 0 | 0 | 0 | 0
|  | S |  |  | 0 | S |  |  | 0 | 0 |  |  | 0 | 0 | 0 | [14 empty] | 0 | 0 | 0 | 0 | 0 | 0 | 0 | 0 | 0 | 0 | 0 | 0 | 0 | 0 | 0 | 0 | 0 | 0 | 0 | 0 | 0 | 0 | 0 | 0 | 0 | 0 | 0 | 0 | 0
|  | S |  |  | 0 | S |  |  | 0 | 0 |  |  | 0 | 0 | 0 | [14 empty] | 0 | 0 | 0 | 0 | 0 | 0 | 0 | 0 | 0 | 0 | 0 | 0 | 0 | 0 | 0 | 0 | 0 | 0 | 0 | 0 | 0 | 0 | 0 | 0 | 0 | 0 | 0 | 0 | 0
|  | S |  |  | 0 | S |  |  | 0 | 0 |  |  | 0 | 0 | 0 | [14 empty] | 0 | 0 | 0 | 0 | 0 | 0 | 0 | 0 | 0 | 0 | 0 | 0 | 0 | 0 | 0 | 0 | 0 | 0 | 0 | 0 | 0 | 0 | 0 | 0 | 0 | 0 | 0 | 0 | 0
|  | S |  |  | 0 | S |  |  | 0 | 0 |  |  | 0 | 0 | 0 | [14 empty] | 0 | 0 | 0 | 0 | 0 | 0 | 0 | 0 | 0 | 0 | 0 | 0 | 0 | 0 | 0 | 0 | 0 | 0 | 0 | 0 | 0 | 0 | 0 | 0 | 0 | 0 | 0 | 0 | 0
|  | S |  |  | 0 | S |  |  | 0 | 0 |  |  | 0 | 0 | 0 | [14 empty] | 0 | 0 | 0 | 0 | 0 | 0 | 0 | 0 | 0 | 0 | 0 | 0 | 0 | 0 | 0 | 0 | 0 | 0 | 0 | 0 | 0 | 0 | 0 | 0 | 0 | 0 | 0 | 0 | 0
|  | S |  |  | 0 | S |  |  | 0 | 0 |  |  | 0 | 0 | 0 | [14 empty] | 0 | 0 | 0 | 0 | 0 | 0 | 0 | 0 | 0 | 0 | 0 | 0 | 0 | 0 | 0 | 0 | 0 | 0 | 0 | 0 | 0 | 0 | 0 | 0 | 0 | 0 | 0 | 0 | 0
|  | S |  |  | 0 | S |  |  | 0 | 0 |  |  | 0 | 0 | 0 | [14 empty] | 0 | 0 | 0 | 0 | 0 | 0 | 0 | 0 | 0 | 0 | 0 | 0 | 0 | 0 | 0 | 0 | 0 | 0 | 0 | 0 | 0 | 0 | 0 | 0 | 0 | 0 | 0 | 0 | 0
[14 empty] | 132217 | Total (£) | 0 | 5094 | 35692 | 6174 | 13373 | 0 | 50741 | 0 | 54064 | 175227 | 0 | 0 | 0 | 381200 | 597 | 3334 | 1772 | [26 empty] | 0 | 84 | 412 | 21 | 74 | 63 | 239 | 0 | 166 | 561 | 0 | 0 | 0
[10 empty] | Total Length (m) | 1694 |  |  | 513417 | Length (m) | 0 | 84 | 412 | 21 | 74 | 63 | 239 | 0 | 166 | 561 | 0 | 0 | 0 | 1620
SURFACE WATER | [14 empty] | Ave. rate (£) | 0 | 60.6429 | 86.6311 | 294 | 180.7162 | 0 | 212.3054 | 0 | 325.6867 | 312.3476 | 0 | 0 | 0 | 235.3086 | CHECK LENGTH
Manholes | [15 empty] | 150 | 225 | 300 | 375 | 450 | 525 | 600 | 675 | 750 | 900 | 1050 | 1200 | 1350 | FALSE
Amps | Hydrobrake | Ref | Cover | Invert | Depth | Size | Cost | 225m equiv |  | Pipe | Storage | Oversize | Standard | [18 empty] | Diameter | [9 empty] | Diameter
Type 1 for Yes | Type 1 for Yes | [6 empty] | 2.0m max |  |  | Volume | M/H Vol | M/H Vol |  | AMPs | [16 empty] | 900 | 1050 | 1200 | 1350 | 1500 | 1800 | 2100 | 2400 | 2700 | 3000 | 900 | 1050 | 1200 | 1350 | 1500 | 1800 | 2100 | 2400 | 2700 | 3000
|  | S85 | 12 | 9.125 | 3 | 1800 | 8930 | 1680 |  | 750 | 7.6302 | 7.6371 | 2.2629 |  | 0 | [16 empty] | 0 | 0 | 0 | 0 | 7375 | 8930 | 11024 | 13589.1054 | 15265 | 0 | 0 | 0 | 0 | 0 | 0 | 8930 | 0 | 0 | 0 | 0
|  | S84 | 11.9 | 9.005 | 3 | 1800 | 8060 | 1680 |  | 750 | 7.6302 | 7.6371 | 2.2629 |  | 0 | [16 empty] | 0 | 0 | 0 | 0 | 6925 | 8060 | 9950 | 12265.2031 | 13315 | 0 | 0 | 0 | 0 | 0 | 0 | 8060 | 0 | 0 | 0 | 0
|  | S83 | 11.4 | 8.942 | 2.5 | 1800 | 8060 | 1681 |  | 750 | 6.3585 | 6.3643 | 2.2629 |  | 0 | [16 empty] | 0 | 0 | 0 | 0 | 6925 | 8060 | 9950 | 12265.2031 | 13315 | 0 | 0 | 0 | 0 | 0 | 0 | 8060 | 0 | 0 | 0 | 0
|  | S82 | 11.3 | 8.908 | 2.5 | 1800 | 7480 | 1682 |  | 750 | 6.3585 | 6.3643 | 2.2629 |  | 0 | [16 empty] | 0 | 0 | 5550 | 6662 | 6525 | 7480 | 9234 | 11382.6015 | 12015 | 13015 | 0 | 0 | 0 | 0 | 0 | 7480 | 0 | 0 | 0 | 0
|  | S81 | 11.1 | 8.877 | 2.25 | 1800 | 6320 | 1683 |  | 750 | 5.7226 | 5.7279 | 2.2629 |  | 0 | [16 empty] | 0 | 0 | 4575 | 5090 | 5725 | 6320 | 7750 | 8945 | 9415 | 10415 | 0 | 0 | 0 | 0 | 0 | 6320 | 0 | 0 | 0 | 0
|  | S80 | 11 | 8.849 | 2.25 | 1800 | 4440 | 1684 |  | 750 | 5.7226 | 5.7279 | 2.2629 |  | 0 | [16 empty] | 0 | 0 | 3890 | 4345 | 4940 | 4440 | 5403 | 6956 | 8300 | 9030 | 0 | 0 | 0 | 0 | 0 | 4440 | 0 | 0 | 0 | 0
|  | S79 | 10.8 | 8.779 | 2.25 | 1800 | 4168 | 1685 |  | 750 | 5.7226 | 5.7279 | 2.2629 |  | 0 | [16 empty] | 0 | 0 | 2370 | 2590 | 3370 | 4168 | 5072 | 6409 | 7770 | 10436 | 0 | 0 | 0 | 0 | 0 | 4168 | 0 | 0 | 0 | 0
| 1 |  |  |  | 0 |  | 1686 | 1686 |  |  | 0 | 0 | 0 |  | 0 | [16 empty] | 0 | 0 | 2060 | 2390 | 2890 | 3385 | 4120 | 6101 | 6820 | 9160 | 0 | 0 | 0 | 0 | 0 | 0 | 0 | 0 | 0 | 0
|  | S86 | 11 | 8.74 | 2.5 | 1800 | 8350 | 1687 |  | 900 | 6.3585 | 6.3643 | 2.2629 |  | 0 | [16 empty] | 0 | 0 | 0 | 0 | 7075 | 8350 | 10308 | 12706.5039 | 13965 | 0 | 0 | 0 | 0 | 0 | 0 | 8350 | 0 | 0 | 0 | 0
[5 empty] | 0 |  | 1688 | 1688 |  |  | 0 | 0 | 0 |  | 0 | [16 empty] | 0 | 0 | 5065 | 5690 | 6125 | 6900 | 8518 | 10500 | 10715 | 11715 | 0 | 0 | 0 | 0 | 0 | 0 | 0 | 0 | 0 | 0
| 1 | S78 | 10.7 | 8.578 | 2.25 | 1800 | 3385 | 1689 |  | 900 | 5.7226 | 5.7279 | 2.2629 |  | 0 | [16 empty] | 0 | 0 | 2060 | 2390 | 2890 | 3385 | 4120 | 6101 | 6820 | 9160 | 0 | 0 | 0 | 0 | 0 | 3385 | 0 | 0 | 0 | 0
|  | S77 | 10.8 | 8.543 | 2.5 | 1800 | 4440 | 1690 |  | 900 | 6.3585 | 6.3643 | 2.2629 |  | 0 | [16 empty] | 0 | 0 | 3890 | 4345 | 4940 | 4440 | 5403 | 6956 | 8300 | 9030 | 0 | 0 | 0 | 0 | 0 | 4440 | 0 | 0 | 0 | 0
|  | S76 | 11 | 8.507 | 2.5 | 1800 | 3385 | 1691 |  | 900 | 6.3585 | 6.3643 | 2.2629 |  | 0 | [16 empty] | 0 | 0 | 2060 | 2390 | 2890 | 3385 | 4120 | 6101 | 6820 | 9160 | 0 | 0 | 0 | 0 | 0 | 3385 | 0 | 0 | 0 | 0
|  | S75 | 11 | 8.463 | 2.75 | 1800 | 1692 | 1692 |  | 900 | 6.9944 | 7.0007 | 2.2629 |  | 0 | [16 empty] | 0 | 0 | 0 | 0 | 0 | 0 | 0 | 0 | 0 | 0 | 0 | 0 | 0 | 0 | 0 | 0 | 0 | 0 | 0 | 0
[5 empty] | 0 |  | 1693 | 1693 |  |  | 0 | 0 | 0 |  | 0 | [16 empty] | 0 | 0 | 0 | 0 | 7225 | 8640 | 10666 | 13147.8046 | 14615 | 0 | 0 | 0 | 0 | 0 | 0 | 0 | 0 | 0 | 0 | 0
|  | S89 | 11.3 | 9.4 | 2 | 1200 | 1694 | 1694 |  | 300 | 2.2608 | 2.2629 | 2.2629 |  | 0 | [16 empty] | 0 | 0 | 0 | 0 | 7075 | 8350 | 10308 | 12706.5039 | 13965 | 0 | 0 | 0 | 0 | 0 | 0 | 0 | 0 | 0 | 0 | 0
|  | S80 | 11 | 9.203 | 2 | 1200 | 5720 | 1695 |  | 300 | 2.2608 | 2.2629 | 2.2629 |  | 0 | [16 empty] | 0 | 0 | 5720 | 7148 | 6725 | 7770 | 9592 | 11823.9023 | 12665 | 13665 | 0 | 0 | 5720 | 0 | 0 | 0 | 0 | 0 | 0 | 0
[5 empty] | 0 |  | 1696 | 1696 |  |  | 0 | 0 | 0 |  | 0 | [16 empty] | 0 | 0 | 4845 | 5390 | 5925 | 6610 | 8160 | 9723 | 10065 | 11065 | 0 | 0 | 0 | 0 | 0 | 0 | 0 | 0 | 0 | 0
| 1 | S74 | 10.8 | 8.415 | 2.5 | 1800 | 4335 | 1697 |  | 900 | 6.3585 | 6.3643 | 2.2629 |  | 0 | [16 empty] | 0 | 0 | 2485 | 2690 | 3505 | 4335 | 5276 | 6700 | 8015 | 8745 | 0 | 0 | 0 | 0 | 0 | 4335 | 0 | 0 | 0 | 0
|  | S73 | 10.95 | 8.31 | 2.75 | 1800 | 9220 | 1698 |  | 900 | 6.9944 | 7.0007 | 2.2629 |  | 0 | [16 empty] | 0 | 0 | 0 | 0 | 7525 | 9220 | 11382 | 14030.4062 | 15915 | 0 | 0 | 0 | 0 | 0 | 0 | 9220 | 0 | 0 | 0 | 0
[5 empty] | 0 |  | 1699 | 1699 |  |  | 0 | 0 | 0 |  | 0 | [16 empty] | 0 | 0 | 0 | 0 | 7075 | 8350 | 10308 | 12706.5039 | 13965 | 0 | 0 | 0 | 0 | 0 | 0 | 0 | 0 | 0 | 0 | 0
|  | S91 | 10.9 | 9.402 | 1.5 | 1200 | 2060 | 1700 |  | 300 | 1.6956 | 1.6971 | 2.2629 |  | 0 | [16 empty] | 0 | 0 | 2060 | 2390 | 2890 | 3385 | 4120 | 6101 | 6820 | 9160 | 0 | 0 | 2060 | 0 | 0 | 0 | 0 | 0 | 0 | 0
|  | S90 | 10.85 | 9.266 | 1.75 | 1200 | 1701 | 1701 |  | 300 | 1.9782 | 1.98 | 2.2629 |  | 0 | [16 empty] | 0 | 0 | 0 | 0 | 0 | 0 | 0 | 0 | 0 | 0 | 0 | 0 | 0 | 0 | 0 | 0 | 0 | 0 | 0 | 0
[5 empty] | 0 |  | 1702 | 1702 |  |  | 0 | 0 | 0 |  | 0 | [16 empty] | 0 | 0 | 0 | 0 | 0 | 0 | 0 | 0 | 0 | 0 | 0 | 0 | 0 | 0 | 0 | 0 | 0 | 0 | 0 | 0
|  | S72 | 11.15 | 8.26 | 3 | 1800 | 1703 | 1703 |  | 900 | 7.6302 | 7.6371 | 2.2629 |  | 0 | [16 empty] | 0 | 0 | 0 | 0 | 0 | 0 | 0 | 0 | 0 | 0 | 0 | 0 | 0 | 0 | 0 | 0 | 0 | 0 | 0 | 0
|  | S71 | 10.9 | 8.192 | 2.75 | 1800 | 1704 | 1704 |  | 900 | 6.9944 | 7.0007 | 2.2629 |  | 0 | [16 empty] | 0 | 0 | 0 | 0 | 0 | 0 | 0 | 0 | 0 | 0 | 0 | 0 | 0 | 0 | 0 | 0 | 0 | 0 | 0 | 0
|  | S70 | 10.7 | 8.144 | 2.75 | 1800 | 1705 | 1705 |  | 900 | 6.9944 | 7.0007 | 2.2629 |  | 0 | [16 empty] | 0 | 0 | 0 | 0 | 0 | 0 | 0 | 0 | 0 | 0 | 0 | 0 | 0 | 0 | 0 | 0 | 0 | 0 | 0 | 0
[5 empty] | 0 |  | 1706 | 1706 |  |  | 0 | 0 | 0 |  | 0 | [16 empty] | 0 | 0 | 0 | 0 | 0 | 0 | 0 | 0 | 0 | 0 | 0 | 0 | 0 | 0 | 0 | 0 | 0 | 0 | 0 | 0
|  | S103 | 11.2 | 9.535 | 1.75 | 1200 | 1707 | 1707 |  | 300 | 1.9782 | 1.98 | 2.2629 |  | 0 | [16 empty] | 0 | 0 | 0 | 0 | 0 | 0 | 0 | 0 | 0 | 0 | 0 | 0 | 0 | 0 | 0 | 0 | 0 | 0 | 0 | 0
|  | S102 | 11.1 | 9.464 | 1.75 | 1200 | 1708 | 1708 |  | 300 | 1.9782 | 1.98 | 2.2629 |  | 0 | [16 empty] | 0 | 0 | 0 | 0 | 0 | 0 | 0 | 0 | 0 | 0 | 0 | 0 | 0 | 0 | 0 | 0 | 0 | 0 | 0 | 0
|  | S101 | 10.95 | 9.256 | 1.75 | 1200 | 1709 | 1709 |  | 450 | 1.9782 | 1.98 | 2.2629 |  | 0 | [16 empty] | 0 | 0 | 0 | 0 | 0 | 0 | 0 | 0 | 0 | 0 | 0 | 0 | 0 | 0 | 0 | 0 | 0 | 0 | 0 | 0
|  | S100 | 10.96 | 9.121 | 2 | 1200 | 1710 | 1710 |  | 450 | 2.2608 | 2.2629 | 2.2629 |  | 0 | [16 empty] | 0 | 0 | 0 | 0 | 0 | 0 | 0 | 0 | 0 | 0 | 0 | 0 | 0 | 0 | 0 | 0 | 0 | 0 | 0 | 0
[5 empty] | 0 |  | 1711 | 1711 |  |  | 0 | 0 | 0 |  | 0 | [16 empty] | 0 | 0 | 0 | 0 | 0 | 0 | 0 | 0 | 0 | 0 | 0 | 0 | 0 | 0 | 0 | 0 | 0 | 0 | 0 | 0
|  | S106 | 11.3 | 9.383 | 2 | 1200 | 1712 | 1712 |  | 225 | 2.2608 | 2.2629 | 2.2629 |  | 0 | [16 empty] | 0 | 0 | 0 | 0 | 0 | 0 | 0 | 0 | 0 | 0 | 0 | 0 | 0 | 0 | 0 | 0 | 0 | 0 | 0 | 0
|  | S105 | 11.28 | 9.314 | 2 | 1200 | 1713 | 1713 |  | 225 | 2.2608 | 2.2629 | 2.2629 |  | 0 | [16 empty] | 0 | 0 | 0 | 0 | 0 | 0 | 0 | 0 | 0 | 0 | 0 | 0 | 0 | 0 | 0 | 0 | 0 | 0 | 0 | 0
|  | S104 | 11.15 | 9.172 | 2 | 1200 | 1714 | 1714 |  | 300 | 2.2608 | 2.2629 | 2.2629 |  | 0 | [16 empty] | 0 | 0 | 0 | 0 | 6925 | 8060 | 9950 | 12265.2031 | 13315 | 0 | 0 | 0 | 0 | 0 | 0 | 0 | 0 | 0 | 0 | 0
[5 empty] | 0 |  | 1715 | 1715 |  |  | 0 | 0 | 0 |  | 0 | [16 empty] | 0 | 0 | 0 | 0 | 6925 | 8060 | 9950 | 12265.2031 | 13315 | 0 | 0 | 0 | 0 | 0 | 0 | 0 | 0 | 0 | 0 | 0
|  | S99 | 11.2 | 8.879 | 2.5 | 1800 | 7480 | 1716 |  | 525 | 6.3585 | 6.3643 | 2.2629 |  | 0 | [16 empty] | 0 | 0 | 5550 | 6662 | 6525 | 7480 | 9234 | 11382.6015 | 12015 | 13015 | 0 | 0 | 0 | 0 | 0 | 7480 | 0 | 0 | 0 | 0
|  | S98 | 10.96 | 8.8 | 2.25 | 1800 | 6320 | 1717 |  | 525 | 5.7226 | 5.7279 | 2.2629 |  | 0 | [16 empty] | 0 | 0 | 4575 | 5090 | 5725 | 6320 | 7750 | 8945 | 9415 | 10415 | 0 | 0 | 0 | 0 | 0 | 6320 | 0 | 0 | 0 | 0
|  | S97 | 10.76 | 8.718 | 2.25 | 1800 | 4440 | 1718 |  | 525 | 5.7226 | 5.7279 | 2.2629 |  | 0 | [16 empty] | 0 | 0 | 3890 | 4345 | 4940 | 4440 | 5403 | 6956 | 8300 | 9030 | 0 | 0 | 0 | 0 | 0 | 4440 | 0 | 0 | 0 | 0
[5 empty] | 0 |  | 1719 | 1719 |  |  | 0 | 0 | 0 |  | 0 | [16 empty] | 0 | 0 | 2370 | 2590 | 3370 | 4168 | 5072 | 6409 | 7770 | 10436 | 0 | 0 | 0 | 0 | 0 | 0 | 0 | 0 | 0 | 0
| 1 | S107 | 10.65 | 9.054 | 1.75 | 1200 | 2060 | 1720 |  | 225 | 1.9782 | 1.98 | 2.2629 |  | 0 | [16 empty] | 0 | 0 | 2060 | 2390 | 2890 | 3385 | 4120 | 6101 | 6820 | 9160 | 0 | 0 | 2060 | 0 | 0 | 0 | 0 | 0 | 0 | 0
[5 empty] | 0 |  | 1721 | 1721 |  |  | 0 | 0 | 0 |  | 0 | [16 empty] | 0 | 0 | 0 | 0 | 7075 | 8350 | 10308 | 12706.5039 | 13965 | 0 | 0 | 0 | 0 | 0 | 0 | 0 | 0 | 0 | 0 | 0
|  | S96 | 10.66 | 8.344 | 2.5 | 1800 | 6900 | 1722 |  | 600 | 6.3585 | 6.3643 | 2.2629 |  | 0 | [16 empty] | 0 | 0 | 5065 | 5690 | 6125 | 6900 | 8518 | 10500 | 10715 | 11715 | 0 | 0 | 0 | 0 | 0 | 6900 | 0 | 0 | 0 | 0
| 1 | S95 | 10.5 | 8.566 | 2 | 1800 | 3385 | 1723 |  | 600 | 5.0868 | 5.0914 | 2.2629 |  | 0 | [16 empty] | 0 | 0 | 2060 | 2390 | 2890 | 3385 | 4120 | 6101 | 6820 | 9160 | 0 | 0 | 0 | 0 | 0 | 3385 | 0 | 0 | 0 | 0
|  | S94 | 10.6 | 8.54 | 2.25 | 1800 | 4440 | 1724 |  | 600 | 5.7226 | 5.7279 | 2.2629 |  | 0 | [16 empty] | 0 | 0 | 3890 | 4345 | 4940 | 4440 | 5403 | 6956 | 8300 | 9030 | 0 | 0 | 0 | 0 | 0 | 4440 | 0 | 0 | 0 | 0
|  | S93 | 10.7 | 8.51 | 2.25 | 1800 | 3385 | 1725 |  | 600 | 5.7226 | 5.7279 | 2.2629 |  | 0 | [16 empty] | 0 | 0 | 2060 | 2390 | 2890 | 3385 | 4120 | 6101 | 6820 | 9160 | 0 | 0 | 0 | 0 | 0 | 3385 | 0 | 0 | 0 | 0
|  | S92 | 10.8 | 8.476 | 2.5 | 1800 | 1726 | 1726 |  | 600 | 6.3585 | 6.3643 | 2.2629 |  | 0 | [16 empty] | 0 | 0 | 0 | 0 | 0 | 0 | 0 | 0 | 0 | 0 | 0 | 0 | 0 | 0 | 0 | 0 | 0 | 0 | 0 | 0
[5 empty] | 0 |  | 1727 | 1727 |  |  | 0 | 0 | 0 |  | 0 | [16 empty] | 0 | 0 | 0 | 0 | 7225 | 8640 | 10666 | 13147.8046 | 14615 | 0 | 0 | 0 | 0 | 0 | 0 | 0 | 0 | 0 | 0 | 0
|  | S69 | 10.6 | 8.102 | 2.5 | 1800 | 8350 | 1728 |  | 900 | 6.3585 | 6.3643 | 2.2629 |  | 0 | [16 empty] | 0 | 0 | 0 | 0 | 7075 | 8350 | 10308 | 12706.5039 | 13965 | 0 | 0 | 0 | 0 | 0 | 0 | 8350 | 0 | 0 | 0 | 0
|  | S68 | 10.4 | 8.052 | 2.5 | 1800 | 7770 | 1729 |  | 900 | 6.3585 | 6.3643 | 2.2629 |  | 0 | [16 empty] | 0 | 0 | 5720 | 7148 | 6725 | 7770 | 9592 | 11823.9023 | 12665 | 13665 | 0 | 0 | 0 | 0 | 0 | 7770 | 0 | 0 | 0 | 0
|  | S67 | 10.14 | 8.004 | 2.25 | 1800 | 6610 | 1730 |  | 900 | 5.7226 | 5.7279 | 2.2629 |  | 0 | [16 empty] | 0 | 0 | 4845 | 5390 | 5925 | 6610 | 8160 | 9723 | 10065 | 11065 | 0 | 0 | 0 | 0 | 0 | 6610 | 0 | 0 | 0 | 0
| 1 | S66 | 10.1 | 7.977 | 2.25 | 1800 | 4335 | 1731 |  | 900 | 5.7226 | 5.7279 | 2.2629 |  | 0 | [16 empty] | 0 | 0 | 2485 | 2690 | 3505 | 4335 | 5276 | 6700 | 8015 | 8745 | 0 | 0 | 0 | 0 | 0 | 4335 | 0 | 0 | 0 | 0
|  | S65 | 9.99 | 7.956 | 2.25 | 1800 | 9220 | 1732 |  | 900 | 5.7226 | 5.7279 | 2.2629 |  | 0 | [16 empty] | 0 | 0 | 0 | 0 | 7525 | 9220 | 11382 | 14030.4062 | 15915 | 0 | 0 | 0 | 0 | 0 | 0 | 9220 | 0 | 0 | 0 | 0
|  | S64 Outfall Basin | 9.5 | 7.895 | 1.75 | 1800 | 8350 | 1733 |  | 900 | 4.451 | 4.455 | 2.2629 |  | 0 | [16 empty] | 0 | 0 | 0 | 0 | 7075 | 8350 | 10308 | 12706.5039 | 13965 | 0 | 0 | 0 | 0 | 0 | 0 | 8350 | 0 | 0 | 0 | 0
|  | S63 Headwall Outlet | 9.5 | 7.85 | 1.75 | 1800 | 3385 | 1734 |  | 825 | 4.451 | 4.455 | 2.2629 |  | 0 | [16 empty] | 0 | 0 | 2060 | 2390 | 2890 | 3385 | 4120 | 6101 | 6820 | 9160 | 0 | 0 | 0 | 0 | 0 | 3385 | 0 | 0 | 0 | 0
|  | S62 | 10 | 7.831 | 2.25 | 1800 | 1735 | 1735 |  | 825 | 5.7226 | 5.7279 | 2.2629 |  | 0 | [16 empty] | 0 | 0 | 0 | 0 | 0 | 0 | 0 | 0 | 0 | 0 | 0 | 0 | 0 | 0 | 0 | 0 | 0 | 0 | 0 | 0
|  | S61 | 9.9 | 7.809 | 2.25 | 1800 | 1736 | 1736 |  | 825 | 5.7226 | 5.7279 | 2.2629 |  | 0 | [16 empty] | 0 | 0 | 0 | 0 | 0 | 0 | 0 | 0 | 0 | 0 | 0 | 0 | 0 | 0 | 0 | 0 | 0 | 0 | 0 | 0
|  | S60 | 9.6 | 7.741 | 2 | 1800 | 1737 | 1737 |  | 825 | 5.0868 | 5.0914 | 2.2629 |  | 0 | [16 empty] | 0 | 0 | 0 | 0 | 0 | 0 | 0 | 0 | 0 | 0 | 0 | 0 | 0 | 0 | 0 | 0 | 0 | 0 | 0 | 0
|  | S108 | 9.9 | 8.403 | 1.5 | 1200 | 1738 | 1738 |  | 300 | 1.6956 | 1.6971 | 2.2629 |  | 0 | [16 empty] | 0 | 0 | 0 | 0 | 0 | 0 | 0 | 0 | 0 | 0 | 0 | 0 | 0 | 0 | 0 | 0 | 0 | 0 | 0 | 0
|  | S59 Headwall Oulet | 9.5 | 7.693 | 2 | 1800 | 1739 | 1739 |  | 825 | 5.0868 | 5.0914 | 2.2629 |  | 0 | [16 empty] | 0 | 0 | 0 | 0 | 0 | 0 | 0 | 0 | 0 | 0 | 0 | 0 | 0 | 0 | 0 | 0 | 0 | 0 | 0 | 0
|  | S48 | 12.2 | 9.5 | 2.75 | 1200 | 1740 | 1740 |  | 375 | 3.1086 | 3.1114 | 2.2629 |  | 0 | [16 empty] | 0 | 0 | 0 | 0 | 0 | 0 | 0 | 0 | 0 | 0 | 0 | 0 | 0 | 0 | 0 | 0 | 0 | 0 | 0 | 0
|  | S47 | 12 | 9.415 | 2.75 | 1800 | 1741 | 1741 |  | 600 | 6.9944 | 7.0007 | 2.2629 |  | 0 | [16 empty] | 0 | 0 | 0 | 0 | 0 | 0 | 0 | 0 | 0 | 0 | 0 | 0 | 0 | 0 | 0 | 0 | 0 | 0 | 0 | 0
|  | S46 | 11.65 | 9.055 | 2.75 | 1800 | 1742 | 1742 |  | 600 | 6.9944 | 7.0007 | 2.2629 |  | 0 | [16 empty] | 0 | 0 | 0 | 0 | 0 | 0 | 0 | 0 | 0 | 0 | 0 | 0 | 0 | 0 | 0 | 0 | 0 | 0 | 0 | 0
|  | S45 | 11.5 | 8.636 | 3 | 1800 | 1743 | 1743 |  | 900 | 7.6302 | 7.6371 | 2.2629 |  | 0 | [16 empty] | 0 | 0 | 0 | 0 | 0 | 0 | 0 | 0 | 0 | 0 | 0 | 0 | 0 | 0 | 0 | 0 | 0 | 0 | 0 | 0
[5 empty] | 0 |  | 1744 | 1744 |  |  | 0 | 0 | 0 |  | 0 | [16 empty] | 0 | 0 | 0 | 0 | 0 | 0 | 0 | 0 | 0 | 0 | 0 | 0 | 0 | 0 | 0 | 0 | 0 | 0 | 0 | 0
|  | S50 | 11.1 | 9.451 | 1.75 | 1800 | 1745 | 1745 |  | 600 | 4.451 | 4.455 | 2.2629 |  | 0 | [16 empty] | 0 | 0 | 0 | 0 | 0 | 0 | 0 | 0 | 0 | 0 | 0 | 0 | 0 | 0 | 0 | 0 | 0 | 0 | 0 | 0
|  | S49 | 11.6 | 9.314 | 2.5 | 1800 | 1746 | 1746 |  | 600 | 6.3585 | 6.3643 | 2.2629 |  | 0 | [16 empty] | 0 | 0 | 0 | 0 | 0 | 0 | 0 | 0 | 0 | 0 | 0 | 0 | 0 | 0 | 0 | 0 | 0 | 0 | 0 | 0
[5 empty] | 0 |  | 1747 | 1747 |  |  | 0 | 0 | 0 |  | 0 | [16 empty] | 0 | 0 | 0 | 0 | 0 | 0 | 0 | 0 | 0 | 0 | 0 | 0 | 0 | 0 | 0 | 0 | 0 | 0 | 0 | 0
|  | S44 | 11.3 | 9.189 | 2.25 | 1800 | 8060 | 1748 |  | 900 | 5.7226 | 5.7279 | 2.2629 |  | 0 | [16 empty] | 0 | 0 | 0 | 0 | 6925 | 8060 | 9950 | 12265.2031 | 13315 | 0 | 0 | 0 | 0 | 0 | 0 | 8060 | 0 | 0 | 0 | 0
[5 empty] | 0 |  | 1749 | 1749 |  |  | 0 | 0 | 0 |  | 0 | [16 empty] | 0 | 0 | 0 | 0 | 6925 | 8060 | 9950 | 12265.2031 | 13315 | 0 | 0 | 0 | 0 | 0 | 0 | 0 | 0 | 0 | 0 | 0
|  | S52 | 11.2 | 9.564 | 1.75 | 1200 | 5550 | 1750 |  | 300 | 1.9782 | 1.98 | 2.2629 |  | 0 | [16 empty] | 0 | 0 | 5550 | 6662 | 6525 | 7480 | 9234 | 11382.6015 | 12015 | 13015 | 0 | 0 | 5550 | 0 | 0 | 0 | 0 | 0 | 0 | 0
|  | S51 | 11.13 | 9.304 | 2 | 1200 | 4575 | 1751 |  | 300 | 2.2608 | 2.2629 | 2.2629 |  | 0 | [16 empty] | 0 | 0 | 4575 | 5090 | 5725 | 6320 | 7750 | 8945 | 9415 | 10415 | 0 | 0 | 4575 | 0 | 0 | 0 | 0 | 0 | 0 | 0
[5 empty] | 0 |  | 1752 | 1752 |  |  | 0 | 0 | 0 |  | 0 | [16 empty] | 0 | 0 | 3890 | 4345 | 4940 | 4440 | 5403 | 6956 | 8300 | 9030 | 0 | 0 | 0 | 0 | 0 | 0 | 0 | 0 | 0 | 0
|  | S43 | 10.7 | 8.493 | 2.25 | 1800 | 4168 | 1753 |  | 900 | 5.7226 | 5.7279 | 2.2629 |  | 0 | [16 empty] | 0 | 0 | 2370 | 2590 | 3370 | 4168 | 5072 | 6409 | 7770 | 10436 | 0 | 0 | 0 | 0 | 0 | 4168 | 0 | 0 | 0 | 0
| 1 |  |  |  | 0 |  | 1754 | 1754 |  |  | 0 | 0 | 0 |  | 0 | [16 empty] | 0 | 0 | 2060 | 2390 | 2890 | 3385 | 4120 | 6101 | 6820 | 9160 | 0 | 0 | 0 | 0 | 0 | 0 | 0 | 0 | 0 | 0
|  | S55 | 10.9 | 9.367 | 1.75 | 1200 | 1755 | 1755 |  | 300 | 1.9782 | 1.98 | 2.2629 |  | 0 | [16 empty] | 0 | 0 | 0 | 0 | 7075 | 8350 | 10308 | 12706.5039 | 13965 | 0 | 0 | 0 | 0 | 0 | 0 | 0 | 0 | 0 | 0 | 0
|  | S54 | 11.05 | 9.273 | 2 | 1200 | 5065 | 1756 |  | 300 | 2.2608 | 2.2629 | 2.2629 |  | 0 | [16 empty] | 0 | 0 | 5065 | 5690 | 6125 | 6900 | 8518 | 10500 | 10715 | 11715 | 0 | 0 | 5065 | 0 | 0 | 0 | 0 | 0 | 0 | 0
| 1 | S53 | 10.8 | 9.141 | 1.75 | 1200 | 2060 | 1757 |  | 300 | 1.9782 | 1.98 | 2.2629 |  | 0 | [16 empty] | 0 | 0 | 2060 | 2390 | 2890 | 3385 | 4120 | 6101 | 6820 | 9160 | 0 | 0 | 2060 | 0 | 0 | 0 | 0 | 0 | 0 | 0
[5 empty] | 0 |  | 1758 | 1758 |  |  | 0 | 0 | 0 |  | 0 | [16 empty] | 0 | 0 | 3890 | 4345 | 4940 | 4440 | 5403 | 6956 | 8300 | 9030 | 0 | 0 | 0 | 0 | 0 | 0 | 0 | 0 | 0 | 0
|  | S42 | 10.55 | 8.332 | 2.25 | 1800 | 3385 | 1759 |  | 900 | 5.7226 | 5.7279 | 2.2629 |  | 0 | [16 empty] | 0 | 0 | 2060 | 2390 | 2890 | 3385 | 4120 | 6101 | 6820 | 9160 | 0 | 0 | 0 | 0 | 0 | 3385 | 0 | 0 | 0 | 0
|  | S41 | 10.3 | 8.252 | 2.25 | 1800 | 1760 | 1760 |  | 900 | 5.7226 | 5.7279 | 2.2629 |  | 0 | [16 empty] | 0 | 0 | 0 | 0 | 0 | 0 | 0 | 0 | 0 | 0 | 0 | 0 | 0 | 0 | 0 | 0 | 0 | 0 | 0 | 0
[5 empty] | 0 |  | 1761 | 1761 |  |  | 0 | 0 | 0 |  | 0 | [16 empty] | 0 | 0 | 0 | 0 | 7225 | 8640 | 10666 | 13147.8046 | 14615 | 0 | 0 | 0 | 0 | 0 | 0 | 0 | 0 | 0 | 0 | 0
|  | S56 | 9.9 | 8.918 | 1 | 1200 | 1762 | 1762 |  | 300 | 1.1304 | 1.1314 | 2.2629 |  | 0 | [16 empty] | 0 | 0 | 0 | 0 | 7075 | 8350 | 10308 | 12706.5039 | 13965 | 0 | 0 | 0 | 0 | 0 | 0 | 0 | 0 | 0 | 0 | 0
[5 empty] | 0 |  | 1763 | 1763 |  |  | 0 | 0 | 0 |  | 0 | [16 empty] | 0 | 0 | 5720 | 7148 | 6725 | 7770 | 9592 | 11823.9023 | 12665 | 13665 | 0 | 0 | 0 | 0 | 0 | 0 | 0 | 0 | 0 | 0
|  | S40 | 10.45 | 8.177 | 2.5 | 1800 | 6610 | 1764 |  | 900 | 6.3585 | 6.3643 | 2.2629 |  | 0 | [16 empty] | 0 | 0 | 4845 | 5390 | 5925 | 6610 | 8160 | 9723 | 10065 | 11065 | 0 | 0 | 0 | 0 | 0 | 6610 | 0 | 0 | 0 | 0
| 1 | S39 | 10.15 | 8.118 | 2.25 | 1800 | 4335 | 1765 |  | 900 | 5.7226 | 5.7279 | 2.2629 |  | 0 | [16 empty] | 0 | 0 | 2485 | 2690 | 3505 | 4335 | 5276 | 6700 | 8015 | 8745 | 0 | 0 | 0 | 0 | 0 | 4335 | 0 | 0 | 0 | 0
[5 empty] | 0 |  | 1766 | 1766 |  |  | 0 | 0 | 0 |  | 0 | [16 empty] | 0 | 0 | 0 | 0 | 7525 | 9220 | 11382 | 14030.4062 | 15915 | 0 | 0 | 0 | 0 | 0 | 0 | 0 | 0 | 0 | 0 | 0
|  | S58 | 9.94 | 8.208 | 1.75 | 1200 | 1767 | 1767 |  | 225 | 1.9782 | 1.98 | 2.2629 |  | 0 | [16 empty] | 0 | 0 | 0 | 0 | 7075 | 8350 | 10308 | 12706.5039 | 13965 | 0 | 0 | 0 | 0 | 0 | 0 | 0 | 0 | 0 | 0 | 0
|  | S57 | 9.7 | 8.09 | 1.75 | 1200 | 2060 | 1768 |  | 225 | 1.9782 | 1.98 | 2.2629 |  | 0 | [16 empty] | 0 | 0 | 2060 | 2390 | 2890 | 3385 | 4120 | 6101 | 6820 | 9160 | 0 | 0 | 2060 | 0 | 0 | 0 | 0 | 0 | 0 | 0
[5 empty] | 0 |  | 1769 | 1769 |  |  | 0 | 0 | 0 |  | 0 | [16 empty] | 0 | 0 | 0 | 0 | 0 | 0 | 0 | 0 | 0 | 0 | 0 | 0 | 0 | 0 | 0 | 0 | 0 | 0 | 0 | 0
|  | S37 Headwall Outlet | 9.5 | 8 | 1.5 | 1200 | 1770 | 1770 |  | 300 | 1.6956 | 1.6971 | 2.2629 |  | 0 | [16 empty] | 0 | 0 | 0 | 0 | 0 | 0 | 0 | 0 | 0 | 0 | 0 | 0 | 0 | 0 | 0 | 0 | 0 | 0 | 0 | 0
|  | S36 | 9.7 | 7.938 | 2 | 1200 | 1771 | 1771 |  | 300 | 2.2608 | 2.2629 | 2.2629 |  | 0 | [16 empty] | 0 | 0 | 0 | 0 | 0 | 0 | 0 | 0 | 0 | 0 | 0 | 0 | 0 | 0 | 0 | 0 | 0 | 0 | 0 | 0
[5 empty] | 0 |  | 1772 | 1772 |  |  | 0 | 0 | 0 |  | 0 | [16 empty] | 0 | 0 | 0 | 0 | 0 | 0 | 0 | 0 | 0 | 0 | 0 | 0 | 0 | 0 | 0 | 0 | 0 | 0 | 0 | 0
|  | S33 Outlet Basin | 9 | 7.5 | 1.5 | 1800 | 1773 | 1773 |  | 750 | 3.8151 | 3.8186 | 2.2629 |  | 0 | [16 empty] | 0 | 0 | 0 | 0 | 0 | 0 | 0 | 0 | 0 | 0 | 0 | 0 | 0 | 0 | 0 | 0 | 0 | 0 | 0 | 0
|  | S32 Hydro Brake | 9 | 7.476 | 1.75 | 1800 | 1774 | 1774 |  | 525 | 4.451 | 4.455 | 2.2629 |  | 0 | [16 empty] | 0 | 0 | 0 | 0 | 0 | 0 | 0 | 0 | 0 | 0 | 0 | 0 | 0 | 0 | 0 | 0 | 0 | 0 | 0 | 0
[5 empty] | 0 |  | 1775 | 1775 |  |  | 0 | 0 | 0 |  | 0 | [16 empty] | 0 | 0 | 0 | 0 | 0 | 0 | 0 | 0 | 0 | 0 | 0 | 0 | 0 | 0 | 0 | 0 | 0 | 0 | 0 | 0
|  | S38 Outlet Basin | 10 | 8.08 | 2 | 1800 | 1776 | 1776 |  | 900 | 5.0868 | 5.0914 | 2.2629 |  | 0 | [16 empty] | 0 | 0 | 0 | 0 | 0 | 0 | 0 | 0 | 0 | 0 | 0 | 0 | 0 | 0 | 0 | 0 | 0 | 0 | 0 | 0
|  | S34 Outfall Basin | 9.3 | 7.941 | 1.5 | 1200 | 1777 | 1777 |  | 225 | 1.6956 | 1.6971 | 2.2629 |  | 0 | [16 empty] | 0 | 0 | 0 | 0 | 0 | 0 | 0 | 0 | 0 | 0 | 0 | 0 | 0 | 0 | 0 | 0 | 0 | 0 | 0 | 0
|  | S35 Outlet Basin | 9.5 | 7.866 | 1.75 | 1200 | 1778 | 1778 |  | 300 | 1.9782 | 1.98 | 2.2629 |  | 0 | [16 empty] | 0 | 0 | 0 | 0 | 0 | 0 | 0 | 0 | 0 | 0 | 0 | 0 | 0 | 0 | 0 | 0 | 0 | 0 | 0 | 0
|  | S2 | 7.5 | 5.881 | 1.75 | 1200 | 1779 | 1779 |  | 300 | 1.9782 | 1.98 | 2.2629 |  | 0 | [16 empty] | 0 | 0 | 0 | 0 | 0 | 0 | 0 | 0 | 0 | 0 | 0 | 0 | 0 | 0 | 0 | 0 | 0 | 0 | 0 | 0
[5 empty] | 0 |  | 1780 | 1780 |  |  | 0 | 0 | 0 |  | 0 | [16 empty] | 0 | 0 | 0 | 0 | 0 | 0 | 0 | 0 | 0 | 0 | 0 | 0 | 0 | 0 | 0 | 0 | 0 | 0 | 0 | 0
|  | S1 Outfall River | 7 | 5.594 | 1.5 | 1200 | 1781 | 1781 |  | 300 | 1.6956 | 1.6971 | 2.2629 |  | 0 | [16 empty] | 0 | 0 | 0 | 0 | 0 | 0 | 0 | 0 | 0 | 0 | 0 | 0 | 0 | 0 | 0 | 0 | 0 | 0 | 0 | 0
[5 empty] | 0 |  | 1782 | 1782 |  |  | 0 | 0 | 0 |  | 0 | [16 empty] | 0 | 0 | 0 | 0 | 0 | 0 | 0 | 0 | 0 | 0 | 0 | 0 | 0 | 0 | 0 | 0 | 0 | 0 | 0 | 0
[5 empty] | 0 |  | 0 | 0 |  |  | 0 | 0 | 0 |  | 0 | [16 empty] | 0 | 0 | 0 | 0 | 0 | 0 | 0 | 0 | 0 | 0 | 0 | 0 | 0 | 0 | 0 | 0 | 0 | 0 | 0 | 0
[5 empty] | 0 |  | 0 | 0 |  |  | 0 | 0 | 0 |  | 0 | [16 empty] | 0 | 0 | 0 | 0 | 0 | 0 | 0 | 0 | 0 | 0 | 0 | 0 | 0 | 0 | 0 | 0 | 0 | 0 | 0 | 0
[5 empty] | 0 |  | 0 | 0 |  |  | 0 | 0 | 0 |  | 0 | [16 empty] | 0 | 0 | 0 | 0 | 0 | 0 | 0 | 0 | 0 | 0 | 0 | 0 | 0 | 0 | 0 | 0 | 0 | 0 | 0 | 0
[5 empty] | 0 |  | 0 | 0 |  |  | 0 | 0 | 0 |  | 0 | [16 empty] | 0 | 0 | 0 | 0 | 0 | 0 | 0 | 0 | 0 | 0 | 0 | 0 | 0 | 0 | 0 | 0 | 0 | 0 | 0 | 0
[5 empty] | 0 |  | 0 | 0 |  |  | 0 | 0 | 0 |  | 0 | [16 empty] | 0 | 0 | 0 | 0 | 0 | 0 | 0 | 0 | 0 | 0 | 0 | 0 | 0 | 0 | 0 | 0 | 0 | 0 | 0 | 0
[5 empty] | 0 |  | 0 | 0 |  |  | 0 | 0 | 0 |  | 0 | [16 empty] | 0 | 0 | 0 | 0 | 0 | 0 | 0 | 0 | 0 | 0 | 0 | 0 | 0 | 0 | 0 | 0 | 0 | 0 | 0 | 0
[5 empty] | 0 |  | 0 | 0 |  |  | 0 | 0 | 0 |  | 0 | [16 empty] | 0 | 0 | 0 | 0 | 0 | 0 | 0 | 0 | 0 | 0 | 0 | 0 | 0 | 0 | 0 | 0 | 0 | 0 | 0 | 0
[5 empty] | 0 |  | 0 | 0 |  |  | 0 | 0 | 0 |  | 0 | [16 empty] | 0 | 0 | 0 | 0 | 0 | 0 | 0 | 0 | 0 | 0 | 0 | 0 | 0 | 0 | 0 | 0 | 0 | 0 | 0 | 0
[5 empty] | 0 |  | 0 | 0 |  |  | 0 | 0 | 0 |  | 0 | [16 empty] | 0 | 0 | 0 | 0 | 0 | 0 | 0 | 0 | 0 | 0 | 0 | 0 | 0 | 0 | 0 | 0 | 0 | 0 | 0 | 0
[5 empty] | 0 |  | 0 | 0 |  |  | 0 | 0 | 0 |  | 0 | [16 empty] | 0 | 0 | 0 | 0 | 0 | 0 | 0 | 0 | 0 | 0 | 0 | 0 | 0 | 0 | 0 | 0 | 0 | 0 | 0 | 0
[5 empty] | 0 |  | 0 | 0 |  |  | 0 | 0 | 0 |  | 0 | [16 empty] | 0 | 0 | 0 | 0 | 0 | 0 | 0 | 0 | 0 | 0 | 0 | 0 | 0 | 0 | 0 | 0 | 0 | 0 | 0 | 0
[5 empty] | 0 |  | 0 | 0 |  |  | 0 | 0 | 0 |  | 0 | [16 empty] | 0 | 0 | 0 | 0 | 0 | 0 | 0 | 0 | 0 | 0 | 0 | 0 | 0 | 0 | 0 | 0 | 0 | 0 | 0 | 0
[5 empty] | 0 |  | 0 | 0 |  |  | 0 | 0 | 0 |  | 0 | [16 empty] | 0 | 0 | 0 | 0 | 0 | 0 | 0 | 0 | 0 | 0 | 0 | 0 | 0 | 0 | 0 | 0 | 0 | 0 | 0 | 0
[5 empty] | 0 |  | 0 | 0 |  |  | 0 | 0 | 0 |  | 0 | [16 empty] | 0 | 0 | 0 | 0 | 0 | 0 | 0 | 0 | 0 | 0 | 0 | 0 | 0 | 0 | 0 | 0 | 0 | 0 | 0 | 0
[5 empty] | 0 |  | 0 | 0 |  |  | 0 | 0 | 0 |  | 0 | [16 empty] | 0 | 0 | 0 | 0 | 0 | 0 | 0 | 0 | 0 | 0 | 0 | 0 | 0 | 0 | 0 | 0 | 0 | 0 | 0 | 0
[5 empty] | 0 |  | 0 | 0 |  |  | 0 | 0 | 0 |  | 0 | [16 empty] | 0 | 0 | 0 | 0 | 0 | 0 | 0 | 0 | 0 | 0 | 0 | 0 | 0 | 0 | 0 | 0 | 0 | 0 | 0 | 0
0 | 9 | [5 empty] | 331849 | 179973 |  |  | 357 | 357 | 177 |  | 0
[7 empty] | 179973 | [6 empty] | Ave. AMPs | #DIV/0!
[6 empty] | E.O. Cost for Oversize Manholes | 151900 |  |  |  | Total
|  |  | 1200 |  |  | Manholes No. | 78 |  |  |  | Storage(m3)
|  |  | 1800 |  |  | Average E.O. cost per manhole | 1947.4359 |  |  |  | 954
Manhole Size Requirements: |  |  |  | Taken from UU standard details dwg no. STND_01_013 | [9 empty] | AMPs (Alternative Manhole Platform Systems)
Typically reduces manhole size by 2 rings:
Pipe Diameter |  | Benching Width (standard) |  |  | Benching Width (variable) |  |  | Overall Diameter |  | Suitable Manhole Size (mm)
[14 empty] | W/O AMPs |  | With AMPs |  | AMPs Costs (Supply Only)
|  | I inlet | 2 inlet |  |  |  |  | 1 inlet | 2 inlet | 1 inlet | 2 inlet
225 |  | 375 | 750 |  | 600 |  |  | 1200 | 1575 | 1200 | 1800 |  |  | 1500 |  | 1200 |  | 770
300 |  | 375 | 750 |  | 600 |  |  | 1275 | 1650 | 1350 | 1800 |  |  | 1800 |  | 1350 |  | 830
375 |  | 375 | 750 |  | 600 |  |  | 1350 | 1725 | 1350 | 1800 |  |  | 2100 |  | 1500 |  | 865
450 |  | 375 | 750 |  | 750 |  |  | 1575 | 1950 | 1800 | 2100 |  |  | 2400 |  | 1800 |  | 1175
525 |  | 375 | 750 |  | 750 |  |  | 1650 | 2025 | 1800 | 2100 |  |  | 2700 |  | 2100 |  | 1390
600 |  | 375 | 750 |  | 1100 |  |  | 2075 | 2450 | 2100 | 2700 |  |  | 3000 |  | 2400 |  | 1690
675 |  | 375 | 750 |  | 1100 |  |  | 2150 | 2525 | 2400 | 2700 |  |  | 3600 |  | 2700
750 |  | 375 | 750 |  | 1100 |  |  | 2225 | 2600 | 2400 | 2700
900 |  | 375 | 750 |  | 1100 |  |  | 2375 | 2750 | 2400 | 3000
1050 |  | 375 | 750 |  | 1100 |  |  | 2525 | 2900 | 2700 | 3000
1200 |  | 375 | 750 |  | 1100 |  |  | 2675 | 3050 | 2700 | 3000
1350 |  | 375 | 750 |  | 1100 |  |  | 2825 | 3200 | 3000 | 3000
Foxdenton Farm
2018-12-04
|  | FOUL WATER | [27 empty] | Off site vol. from
|  | Pipe runs | [27 empty] | excavation
|  | From |  |  |  | To | [9 empty] | Cost by size | [13 empty] | Oversize | 150mm | Cost per pipe/depth - All pipe diameters | [12 empty] | Cost per pipe/depth - specific to pipe diameter measured | [12 empty] | Total Lengths of pipe by diameter
|  | No | Cover | Invert | Depth | No | Cover | Invert | Depth | Average | Length | Dia. | Rate | 150mm @ 2.0m | Difference | 150 | 225 | 300 | 375 | 450 | 525 | 600 | 675 | 750 | 900 | 1050 | 1200 | 1350 | TOTAL | Pipes | Pipes | 150 | 225 | 300 | 375 | 450 | 525 | 600 | 675 | 750 | 900 | 1050 | 1200 | 1350 | 150 | 225 | 300 | 375 | 450 | 525 | 600 | 675 | 750 | 900 | 1050 | 1200 | 1350 | 150 | 225 | 300 | 375 | 450 | 525 | 600 | 675 | 750 | 900 | 1050 | 1200 | 1350
|  | F1 | 114.9 | 112.421 | 2.479 | F2 | 115.669 | 112.222 | 3.447 | 3 | 27 | 150 | 125 | 106 | 19 | 513 | [13 empty] | 41.31 | 17.01 | 125 | 154 | 171 | 200 | 218 | 221 | 233 | 251 | 281 | 361 | 411 | 496 | 556 | 125 | 0 | 0 | 0 | 0 | 0 | 0 | 0 | 0 | 0 | 0 | 0 | 0 | 27
|  | F2 | 115.669 | 112.222 | 3.447 | F3 | 116.415 | 112.003 | 4.412 | 4 | 30 | 150 | 195 | 106 | 89 | 2670 | [13 empty] | 63.9 | 18.9 | 195 | 225 | 251 | 265 | 275 | 277 | 301 | 319 | 361 | 441 | 491 | 594 | 654 | 195 | 0 | 0 | 0 | 0 | 0 | 0 | 0 | 0 | 0 | 0 | 0 | 0 | 30
|  | F3 | 116.415 | 112.003 | 4.412 | F4 | 117.059 | 111.817 | 5.242 | 5 | 25 | 150 | 245 | 106 | 139 | 3475 | [13 empty] | 68.25 | 15.75 | 245 | 311 | 331 | 356 | 361 | 357 | 369 | 387 | 431 | 511 | 561 | 660 | 720 | 245 | 0 | 0 | 0 | 0 | 0 | 0 | 0 | 0 | 0 | 0 | 0 | 0 | 25
|  | F4 | 117.059 | 111.817 | 5.242 | F5 | 117.059 | 111.723 | 5.336 | 5.5 | 13 | 150 | 269 | 106 | 163 | 2119 | [13 empty] | 39.39 | 8.19 | 269 | 341 | 371 | 403 | 401 | 404 | 403 | 421 | 465 | 545 | 595 | 704 | 764 | 269 | 0 | 0 | 0 | 0 | 0 | 0 | 0 | 0 | 0 | 0 | 0 | 0 | 13
|  | F5 | 117.059 | 111.723 | 5.336 | F6 | 118 | 111.489 | 6.511 | 6 | 32 | 150 | 292 | 106 | 186 | 5952 | [13 empty] | 106.56 | 20.16 | 292 | 371 | 0 | 0 | 425 | 430 | 437 | 455 | 499 | 579 | 629 | 738 | 798 | 292 | 0 | 0 | 0 | 0 | 0 | 0 | 0 | 0 | 0 | 0 | 0 | 0 | 32
|  | F6 | 118 | 111.489 | 6.511 | F7 | 118 | 111.339 | 6.661 | 6.75 | 21 | 150 | 394 | 106 | 288 | 6048 | [13 empty] | 79.38 | 13.23 | 394 | 416 | 0 | 0 | 0 | 0 | 488 | 506 | 550 | 630 | 680 | 789 | 849 | 394 | 0 | 0 | 0 | 0 | 0 | 0 | 0 | 0 | 0 | 0 | 0 | 0 | 21
|  | F7 | 118 | 111.339 | 6.661 | F8 | 114.75 | 111.165 | 3.585 | 5.25 | 24 | 150 | 257 | 106 | 151 | 3624 | [13 empty] | 69.12 | 15.12 | 257 | 326 | 351 | 383 | 388 | 377 | 386 | 404 | 448 | 528 | 578 | 677 | 737 | 257 | 0 | 0 | 0 | 0 | 0 | 0 | 0 | 0 | 0 | 0 | 0 | 0 | 24
[5 empty] | 0 |  |  |  | 0 | 0 |  |  | 0 | 0 | 0 | [14 empty] | 0 | 0 | 0 | 0 | 0 | 0 | 0 | 0 | 0 | 0 | 0 | 0 | 0 | 0 | 0 | 0 | 0 | 0 | 0 | 0 | 0 | 0 | 0 | 0 | 0 | 0 | 0 | 0
|  | F10 | 116.156 | 114.456 | 1.7 | F11 | 115.557 | 113.392 | 2.165 | 2 | 18 | 150 | 88 | 106 | 0 | 0 | [13 empty] | 16.74 | 11.34 | 88 | 109 | 126 | 149 | 163 | 165 | 175 | 193 | 230 | 305 | 355 | 415 | 475 | 88 | 0 | 0 | 0 | 0 | 0 | 0 | 0 | 0 | 0 | 0 | 0 | 0 | 18
|  | F11 | 115.557 | 113.392 | 2.165 | F12 | 114.485 | 112.164 | 2.321 | 2.25 | 21 | 150 | 97 | 106 | 0 | 0 | [13 empty] | 22.68 | 13.23 | 97 | 120 | 136 | 160 | 174 | 179 | 185 | 203 | 247 | 327 | 377 | 437 | 497 | 97 | 0 | 0 | 0 | 0 | 0 | 0 | 0 | 0 | 0 | 0 | 0 | 0 | 21
|  | F12 | 114.485 | 112.164 | 2.321 | F13 | 113.4 | 109 | 4.4 | 3.5 | 15 | 150 | 165 | 106 | 59 | 885 | [13 empty] | 27.45 | 9.45 | 165 | 195 | 219 | 225 | 247 | 242 | 267 | 285 | 317 | 397 | 447 | 560 | 620 | 165 | 0 | 0 | 0 | 0 | 0 | 0 | 0 | 0 | 0 | 0 | 0 | 0 | 15
|  | F13 | 113.4 | 109 | 4.4 | F14 | 112.7 | 107.5 | 5.2 | 5 | 16 | 150 | 245 | 106 | 139 | 2224 | [13 empty] | 43.68 | 10.08 | 245 | 311 | 331 | 356 | 361 | 357 | 369 | 387 | 431 | 511 | 561 | 660 | 720 | 245 | 0 | 0 | 0 | 0 | 0 | 0 | 0 | 0 | 0 | 0 | 0 | 0 | 16
|  | F14 | 112.7 | 107.5 | 5.2 | F15 | 111.6 | 107.336 | 4.264 | 4.75 | 22 | 150 | 240 | 106 | 134 | 2948 | [13 empty] | 56.76 | 13.86 | 240 | 296 | 311 | 336 | 341 | 337 | 352 | 370 | 414 | 494 | 544 | 643 | 703 | 240 | 0 | 0 | 0 | 0 | 0 | 0 | 0 | 0 | 0 | 0 | 0 | 0 | 22
|  | F15 | 111.6 | 107.336 | 4.264 | F16 | 111.2 | 107.162 | 4.038 | 4.25 | 24 | 150 | 204 | 106 | 98 | 2352 | [13 empty] | 54.72 | 15.12 | 204 | 240 | 271 | 285 | 289 | 291 | 318 | 336 | 380 | 460 | 510 | 609 | 669 | 204 | 0 | 0 | 0 | 0 | 0 | 0 | 0 | 0 | 0 | 0 | 0 | 0 | 24
|  | F16 | 111.2 | 107.162 | 4.038 | F17 | 108.848 | 106.887 | 1.961 | 3 | 37 | 150 | 125 | 106 | 19 | 703 | [13 empty] | 56.61 | 23.31 | 125 | 154 | 171 | 200 | 218 | 221 | 233 | 251 | 281 | 361 | 411 | 496 | 556 | 125 | 0 | 0 | 0 | 0 | 0 | 0 | 0 | 0 | 0 | 0 | 0 | 0 | 37
|  | F17 | 108.848 | 106.887 | 1.961 | F18 | 107.751 | 105.79 | 1.961 | 2 | 23 | 150 | 88 | 106 | 0 | 0 | [13 empty] | 21.39 | 14.49 | 88 | 109 | 126 | 149 | 163 | 165 | 175 | 193 | 230 | 305 | 355 | 415 | 475 | 88 | 0 | 0 | 0 | 0 | 0 | 0 | 0 | 0 | 0 | 0 | 0 | 0 | 23
|  | F18 | 107.751 | 105.79 | 1.961 | F19 | 107.567 | 105.79 | 1.777 | 2 | 5 | 150 | 88 | 106 | 0 | 0 | [13 empty] | 4.65 | 3.15 | 88 | 109 | 126 | 149 | 163 | 165 | 175 | 193 | 230 | 305 | 355 | 415 | 475 | 88 | 0 | 0 | 0 | 0 | 0 | 0 | 0 | 0 | 0 | 0 | 0 | 0 | 5
|  | F19 | 107.567 | 105.79 | 1.777 | F20 | 107.5 | 105.698 | 1.802 | 2 | 9 | 150 | 88 | 106 | 0 | 0 | [13 empty] | 8.37 | 5.67 | 88 | 109 | 126 | 149 | 163 | 165 | 175 | 193 | 230 | 305 | 355 | 415 | 475 | 88 | 0 | 0 | 0 | 0 | 0 | 0 | 0 | 0 | 0 | 0 | 0 | 0 | 9
[5 empty] | 0 |  |  |  | 0 | 0 |  |  | 0 | 0 | 0 | [14 empty] | 0 | 0 | 0 | 0 | 0 | 0 | 0 | 0 | 0 | 0 | 0 | 0 | 0 | 0 | 0 | 0 | 0 | 0 | 0 | 0 | 0 | 0 | 0 | 0 | 0 | 0 | 0 | 0
[5 empty] | 0 |  |  |  | 0 | 0 |  |  | 0 | 0 | 0 | [14 empty] | 0 | 0 | 0 | 0 | 0 | 0 | 0 | 0 | 0 | 0 | 0 | 0 | 0 | 0 | 0 | 0 | 0 | 0 | 0 | 0 | 0 | 0 | 0 | 0 | 0 | 0 | 0 | 0
[5 empty] | 0 |  |  |  | 0 | 0 |  |  | 0 | 0 | 0 | [14 empty] | 0 | 0 | 0 | 0 | 0 | 0 | 0 | 0 | 0 | 0 | 0 | 0 | 0 | 0 | 0 | 0 | 0 | 0 | 0 | 0 | 0 | 0 | 0 | 0 | 0 | 0 | 0 | 0
[5 empty] | 0 |  |  |  | 0 | 0 |  |  | 0 | 0 | 0 | [14 empty] | 0 | 0 | 0 | 0 | 0 | 0 | 0 | 0 | 0 | 0 | 0 | 0 | 0 | 0 | 0 | 0 | 0 | 0 | 0 | 0 | 0 | 0 | 0 | 0 | 0 | 0 | 0 | 0
[5 empty] | 0 |  |  |  | 0 | 0 |  |  | 0 | 0 | 0 | [14 empty] | 0 | 0 | 0 | 0 | 0 | 0 | 0 | 0 | 0 | 0 | 0 | 0 | 0 | 0 | 0 | 0 | 0 | 0 | 0 | 0 | 0 | 0 | 0 | 0 | 0 | 0 | 0 | 0
[5 empty] | 0 |  |  |  | 0 | 0 |  |  | 0 | 0 | 0 | [14 empty] | 0 | 0 | 0 | 0 | 0 | 0 | 0 | 0 | 0 | 0 | 0 | 0 | 0 | 0 | 0 | 0 | 0 | 0 | 0 | 0 | 0 | 0 | 0 | 0 | 0 | 0 | 0 | 0
[5 empty] | 0 |  |  |  | 0 | 0 |  |  | 0 | 0 | 0 | [14 empty] | 0 | 0 | 0 | 0 | 0 | 0 | 0 | 0 | 0 | 0 | 0 | 0 | 0 | 0 | 0 | 0 | 0 | 0 | 0 | 0 | 0 | 0 | 0 | 0 | 0 | 0 | 0 | 0
|  | F |  |  | 0 | F |  |  | 0 | 0 |  |  | 0 | 0 | 0 | [14 empty] | 0 | 0 | 0 | 0 | 0 | 0 | 0 | 0 | 0 | 0 | 0 | 0 | 0 | 0 | 0 | 0 | 0 | 0 | 0 | 0 | 0 | 0 | 0 | 0 | 0 | 0 | 0 | 0
|  | F |  |  | 0 | F |  |  | 0 | 0 |  |  | 0 | 0 | 0 | [14 empty] | 0 | 0 | 0 | 0 | 0 | 0 | 0 | 0 | 0 | 0 | 0 | 0 | 0 | 0 | 0 | 0 | 0 | 0 | 0 | 0 | 0 | 0 | 0 | 0 | 0 | 0 | 0 | 0
|  | F |  |  | 0 | F |  |  | 0 | 0 |  |  | 0 | 0 | 0 | [14 empty] | 0 | 0 | 0 | 0 | 0 | 0 | 0 | 0 | 0 | 0 | 0 | 0 | 0 | 0 | 0 | 0 | 0 | 0 | 0 | 0 | 0 | 0 | 0 | 0 | 0 | 0 | 0 | 0
[13 empty] | 14727 |  | Total (£) | 33513 | 0 | 0 | 0 | 0 | 0 | 0 | 0 | 0 | 0 | 0 | 0 | 0 | 37500 | 781 | 228 | [26 empty] | 362 | 0 | 0 | 0 | 0 | 0 | 0 | 0 | 0 | 0 | 0 | 0 | 0
[10 empty] | Total Length (m) | 362 |  | 52227 |  | Length (m) | 362 | 0 | 0 | 0 | 0 | 0 | 0 | 0 | 0 | 0 | 0 | 0 | 0 | 362
FOUL WATER | [14 empty] | Ave. rate (£) | 92.5773 | 0 | 0 | 0 | 0 | 0 | 0 | 0 | 0 | 0 | 0 | 0 | 0 | 103.5912
Manholes | [15 empty] | 150 | 225 | 300 | 375 | 450 | 525 | 600 | 675 | 750 | 900 | 1050 | 1200 | 1350 | TRUE
Amps |  | Ref | Cover | Invert | Depth | Size | Cost | 1200mm equiv |  | Pipe | Oversize | Standard | [18 empty] | Diameter | [9 empty] | Diameter
Type 1 for Yes | [7 empty] | 2.0m max |  |  | M/H Vol | M/H Vol | [18 empty] | 900 | 1050 | 1200 | 1350 | 1500 | 1800 | 2100 | 2400 | 2700 | 3000 | 900 | 1050 | 1200 | 1350 | 1500 | 1800 | 2100 | 2400 | 2700 | 3000
|  | F1 | 114.9 | 112.421 | 2.5 | 1200 | 1855 | 1680 |  |  | 2.8286 | 3.5357 | [18 empty] | 0 | 0 | 1855 | 2165 | 2615 | 3070 | 3736 | 5245 | 5680 | 7629 | 0 | 0 | 1855 | 0 | 0 | 0 | 0 | 0 | 0 | 0
|  | F2 | 115.669 | 112.222 | 3.5 | 1350 | 2590 | 1680 |  |  | 5.0119 | 3.5357 | [18 empty] | 0 | 0 | 2370 | 2590 | 3370 | 4168 | 5072 | 6409 | 7770 | 10436 | 0 | 0 | 0 | 2590 | 0 | 0 | 0 | 0 | 0 | 0
|  | F3 | 116.415 | 112.003 | 4.5 | 1500 | 5544 | 1680 |  |  | 7.9554 | 3.5357 | [18 empty] | 0 | 0 | 4380 | 4773 | 5544 | 6030 | 7340 | 8680 | 8870 | 9270 | 0 | 0 | 0 | 0 | 5544 | 0 | 0 | 0 | 0 | 0
|  | F4 | 117.059 | 111.817 | 5.25 | 1500 | 6125 | 1680 |  |  | 9.2812 | 3.5357 | [18 empty] | 0 | 0 | 5065 | 5690 | 6125 | 6900 | 8518 | 10500 | 10715 | 11715 | 0 | 0 | 0 | 0 | 6125 | 0 | 0 | 0 | 0 | 0
|  | F5 | 117.059 | 111.723 | 5.5 | 1500 | 6325 | 1680 |  |  | 9.7232 | 3.5357 | [18 empty] | 0 | 0 | 5235 | 6176 | 6325 | 7190 | 8876 | 10941.3008 | 11365 | 12365 | 0 | 0 | 0 | 0 | 6325 | 0 | 0 | 0 | 0 | 0
|  | F6 | 118 | 111.489 | 6.75 | 1500 | 7225 | 1680 |  |  | 11.933 | 3.5357 | [18 empty] | 0 | 0 | 0 | 0 | 7225 | 8640 | 10666 | 13147.8046 | 14615 | 0 | 0 | 0 | 0 | 0 | 7225 | 0 | 0 | 0 | 0 | 0
|  | F7 | 118 | 111.339 | 6.75 | 1500 | 7225 | 1680 |  |  | 11.933 | 3.5357 | [18 empty] | 0 | 0 | 0 | 0 | 7225 | 8640 | 10666 | 13147.8046 | 14615 | 0 | 0 | 0 | 0 | 0 | 7225 | 0 | 0 | 0 | 0 | 0
|  | F8 | 114.75 | 111.165 | 3.75 | 1350 | 2690 | 1680 |  |  | 5.3699 | 3.5357 | OFF SITE | [17 empty] | 0 | 0 | 2485 | 2690 | 3505 | 4335 | 5276 | 6700 | 8015 | 8745 | 0 | 0 | 0 | 2690 | 0 | 0 | 0 | 0 | 0 | 0
|  | F9 |  |  | 0 |  | 0 | 0 |  |  | 0 | 0 | [18 empty] | 0 | 0 | 0 | 0 | 0 | 0 | 0 | 0 | 0 | 0 | 0 | 0 | 0 | 0 | 0 | 0 | 0 | 0 | 0 | 0
|  | F10 | 116.156 | 114.456 | 1.75 | 1200 | 1680 | 1680 |  |  | 1.98 | 3.5357 | [18 empty] | 0 | 0 | 1460 | 1950 | 2375 | 2628 | 3198 | 4490 | 4815 | 6468 | 0 | 0 | 1460 | 0 | 0 | 0 | 0 | 0 | 0 | 0
|  | F11 | 115.557 | 113.392 | 2.25 | 1200 | 1770 | 1680 |  |  | 2.5457 | 3.5357 | [18 empty] | 0 | 0 | 1770 | 2065 | 2580 | 2828 | 3442 | 4833 | 5415 | 7273 | 0 | 0 | 1770 | 0 | 0 | 0 | 0 | 0 | 0 | 0
|  | F12 | 114.485 | 112.164 | 2.5 | 1200 | 1855 | 1680 |  |  | 2.8286 | 3.5357 | [18 empty] | 0 | 0 | 1855 | 2165 | 2615 | 3070 | 3736 | 5245 | 5680 | 7629 | 0 | 0 | 1855 | 0 | 0 | 0 | 0 | 0 | 0 | 0
|  | F13 | 113.4 | 109 | 4.5 | 1500 | 5544 | 1680 |  |  | 7.9554 | 3.5357 | [18 empty] | 0 | 0 | 4380 | 4773 | 5544 | 6030 | 7340 | 8680 | 8870 | 9270 | 0 | 0 | 0 | 0 | 5544 | 0 | 0 | 0 | 0 | 0
|  | F14 | 112.7 | 107.5 | 5.25 | 1500 | 6125 | 1680 |  |  | 9.2812 | 3.5357 | [18 empty] | 0 | 0 | 5065 | 5690 | 6125 | 6900 | 8518 | 10500 | 10715 | 11715 | 0 | 0 | 0 | 0 | 6125 | 0 | 0 | 0 | 0 | 0
|  | F15 | 111.6 | 107.336 | 4.5 | 1500 | 5544 | 1680 |  |  | 7.9554 | 3.5357 | [18 empty] | 0 | 0 | 4380 | 4773 | 5544 | 6030 | 7340 | 8680 | 8870 | 9270 | 0 | 0 | 0 | 0 | 5544 | 0 | 0 | 0 | 0 | 0
|  | F16 | 111.2 | 107.162 | 4.25 | 1500 | 5016 | 1680 |  |  | 7.5134 | 3.5357 | [18 empty] | 0 | 0 | 4090 | 4569 | 5016 | 5740 | 6986 | 8415 | 8585 | 9080 | 0 | 0 | 0 | 0 | 5016 | 0 | 0 | 0 | 0 | 0
|  | F17 | 108.848 | 106.887 | 2 | 1200 | 1680 | 1680 |  |  | 2.2629 | 3.5357 | [18 empty] | 0 | 0 | 1680 | 1970 | 2465 | 2728 | 3320 | 4661 | 5115 | 6870 | 0 | 0 | 1680 | 0 | 0 | 0 | 0 | 0 | 0 | 0
|  | F18 | 107.751 | 105.79 | 2 | 1200 | 1680 | 1680 |  |  | 2.2629 | 3.5357 | [18 empty] | 0 | 0 | 1680 | 1970 | 2465 | 2728 | 3320 | 4661 | 5115 | 6870 | 0 | 0 | 1680 | 0 | 0 | 0 | 0 | 0 | 0 | 0
|  | F19 | 107.567 | 105.79 | 2 | 1200 | 1680 | 1680 |  |  | 2.2629 | 3.5357 | [18 empty] | 0 | 0 | 1680 | 1970 | 2465 | 2728 | 3320 | 4661 | 5115 | 6870 | 0 | 0 | 1680 | 0 | 0 | 0 | 0 | 0 | 0 | 0
|  | F20 | 107.5 | 105.698 | 2 | 1200 | 1680 | 1680 |  |  | 2.2629 | 3.5357 | [18 empty] | 0 | 0 | 1680 | 1970 | 2465 | 2728 | 3320 | 4661 | 5115 | 6870 | 0 | 0 | 1680 | 0 | 0 | 0 | 0 | 0 | 0 | 0
|  | F |  |  | 0 |  | 0 | 0 |  |  | 0 | 0 | [18 empty] | 0 | 0 | 0 | 0 | 0 | 0 | 0 | 0 | 0 | 0 | 0 | 0 | 0 | 0 | 0 | 0 | 0 | 0 | 0 | 0
|  | F |  |  | 0 |  | 0 | 0 |  |  | 0 | 0 | [18 empty] | 0 | 0 | 0 | 0 | 0 | 0 | 0 | 0 | 0 | 0 | 0 | 0 | 0 | 0 | 0 | 0 | 0 | 0 | 0 | 0
|  | F |  |  | 0 |  | 0 | 0 |  |  | 0 | 0 | [18 empty] | 0 | 0 | 0 | 0 | 0 | 0 | 0 | 0 | 0 | 0 | 0 | 0 | 0 | 0 | 0 | 0 | 0 | 0 | 0 | 0
0 | 0 | [5 empty] | 73833 | 31920 |  |  | 113 | 67
31920
[6 empty] | E.O. Cost for Oversize Manholes | 41900 |  |  |  | Total
[6 empty] | Manholes No. | 19 |  |  |  | Volume(m3)
[6 empty] | Average E.O. cost per manhole | 2205.2632 |  |  |  | 894
Average E.O. Costs for OversizePipes/Manholes (previous viabilities):
[12 empty] | Length Drains |  |  |  | Average Cost Per:
|  |  | Site |  | GF/BF? |  | Total E.O. cost |  |  | No. Plots |  | (standard) |  | Acreage |  | Plot |  | Length |  | Acreage
|  | 1 | Crompton Way |  | BF |  | 39118 |  |  | 149 |  | 696 |  | 9.385 |  | 263 |  | 56 |  | 4168
|  | 2 | Cedar Fold |  | G/BF* |  | 39500 |  |  | 30 |  | 173 |  | 2.75 |  | 1317 |  | 228 |  | 14364
|  | 3 | Hardys Gate |  | BF |  | 34171 |  |  | 114 |  | 527 |  | 7.22 |  | 300 |  | 65 |  | 4733
|  | 4 | MAN Diesel |  | BF |  | 84387 |  |  | 113 |  | 701 |  | 7.395 |  | 747 |  | 120 |  | 11411
|  | 5 | Offerton Park |  | BF |  | 83225 |  |  | 94 |  | 626 |  | 6.52 |  | 885 |  | 133 |  | 12765
|  | 6 | Heaton Manor |  | BF |  | 173160 |  |  | 129 |  | 926 |  | 9.05 |  | 1342 |  | 187 |  | 19134
|  | 7 | Scholars Gate |  | BF |  | 12115 |  |  | 36 |  | 165 |  | 2.08 |  | 337 |  | 73 |  | 5825
|  | 8 | Waterhouse Mill |  | BF |  | 221816 |  |  | 91 |  | 596 |  | 7.17 |  | 2438 |  | 372 |  | 30937
|  | 9 | Waggs Rd |  | GF |  | 398817 |  |  | 104 |  | 644 |  | 7.59 |  | 3835 |  | 619 |  | 52545
|  | 10 | Bridgewater Place |  | BF |  | 116795 |  |  | 175 |  | 990 |  | 10.37 |  | 667 |  | 118 |  | 11263
|  | 11 | Salisbury Rd |  | G/BF* |  | 156609 |  |  | 84 |  | 651 |  | 5.36 |  | 1864 |  | 241 |  | 29218 |  | Average Cost Per:
[22 empty] | Plot |  | Length |  | Acreage
|  | Average | [13 empty] | 1272.2727 |  | 201.0909 |  | 17851.1818 |  | 872.375 | 2338.6667 | 140.5 | 362.6667 | 12529.5 | 32042.3333
[22 empty] | BF | GF | BF | GF | BF | GF
*G/BF - some hardstanding/buildings but large proportion of green areas
Standard Costs for pipes based on drainage design:
| Length |  |  |  | 100
| PPIC Manholes |  |  | say 1 per 20m | 5 | 550 | 2750
| Drain run to PPIC |  |  | say 10m per PPIC | 50 | 35 | 1750
| Gulley pots & runs |  |  | say 1no per 10m | 10 | 675 | 6750
| Pipe Costs | [5 empty] | 132217
143467
Storage crates:
(Assumed 1m Cover level, disposal on-site, back-fill SEM)
60 x 20 x 1m |  |  | 1200 | m3
Excavate |  |  | 3137 | m3 | 8 |  | 25096
Dispose on site, ne 150m |  |  | 1992 | m3 | 5 |  | 9960
Type 1 granular base |  |  | 384 | m3 | 45 |  | 17280
Grade & compact |  |  | 1281 | m2 | 1 |  | 1281
Storage modules (supply only) |  |  | 1200 | m3 | 100 |  | 120000
Storage modules (lab & plant) |  |  | 1200 | m3 | 10 |  | 12000
Impermeable membrane |  |  | 2722 | m2 | 3 |  | 8166
Welding to joints |  |  | 2160 | m | 2 |  | 4320
Catch pit |  |  | 1 | sum | 2500 |  | 2500
Perforated pipes |  |  | 210 | m | 40 |  | 8400
Venting pipes |  |  | 180 | m | 25 |  | 4500
Back fill granular material surround |  |  | 408 | m3 | 45 |  | 18360
Back fill SEM |  |  | 1145 | m3 | 5 |  | 5725
237588
[6 empty] | say | 238000 |  | 198.3333 | /m3
40 x 25 x 1m |  |  | 1000 | m3
Excavate |  |  | 2608 | m3 | 8 |  | 20864
Dispose on site, ne 150m |  |  | 1659 | m3 | 5 |  | 8295
Type 1 granular base |  |  | 320 | m3 | 45 |  | 14400
Grade & compact |  |  | 1066 | m2 | 1 |  | 1066
Storage modules (supply only) |  |  | 1000 | m3 | 100 |  | 100000
Storage modules (lab & plant) |  |  | 1000 | m3 | 10 |  | 10000
Impermeable membrane |  |  | 2262 | m2 | 3 |  | 6786
Welding to joints |  |  | 1797 | m | 2 |  | 3594
Catch pit |  |  | 1 | sum | 2500 |  | 2500
Perforated pipes |  |  | 150 | m | 40 |  | 6000
Venting pipes |  |  | 120 | m | 25 |  | 3000
Back fill granular material surround |  |  | 339 | m3 | 45 |  | 15255
Back fill SEM |  |  | 949 | m3 | 5 |  | 4745
196505
[6 empty] | say | 197000 |  | 197 | /m3
20 x 20 x 1.5m |  |  | 600 | m3
Excavate |  |  | 1355 | m3 | 8 |  | 10840
Dispose on site, ne 150m |  |  | 888 | m3 | 5 |  | 4440
Type 1 granular base |  |  | 132 | m3 | 45 |  | 5940
Grade & compact |  |  | 441 | m2 | 1 |  | 441
Storage modules (supply only) |  |  | 600 | m3 | 100 |  | 60000
Storage modules (lab & plant) |  |  | 600 | m3 | 10 |  | 6000
Impermeable membrane |  |  | 1044 | m2 | 3 |  | 3132
Welding to joints |  |  | 1797 | m | 2 |  | 3594
Catch pit |  |  | 1 | sum | 2500 |  | 2500
Perforated pipes |  |  | 90 | m | 40 |  | 3600
Venting pipes |  |  | 60 | m | 25 |  | 1500
Back fill granular material surround |  |  | 156 | m3 | 45 |  | 7020
Back fill SEM |  |  | 467 | m3 | 5 |  | 2335
111342
[6 empty] | say | 111000 |  | 185 | /m3
[6 empty] | Total off-line storage | 546000
Note on AD113: Bellway Homes: Add 12% for rockers & junctions
Note on AD303: Bellway Homes: Add 12% for rockers & junctions

## Drainage take off S1
High Farm, Skippers Lane
2019-08-08
SURFACE WATER | Pipe runs
| From |  |  |  | To
| No | Cover | Invert | Depth | No | Cover | Invert | Depth | Ave. Depth | Length | Dia.
|  |  |  | 0 |  |  |  | 0 | 0
South Phs 1 | S85 | 12 | 9.125 | 2.875 | S84 | 11.9 | 9.005 | 2.895 | 3 | 48 | 750
| S84 | 11.9 | 9.005 | 2.895 | S83 | 11.4 | 8.942 | 2.458 | 2.75 | 25 | 750
| S83 | 11.4 | 8.942 | 2.458 | S82 | 11.3 | 8.908 | 2.392 | 2.5 | 14 | 750
| S82 | 11.3 | 8.908 | 2.392 | S81 | 11.1 | 8.877 | 2.223 | 2.5 | 12 | 750
| S81 | 11.1 | 8.877 | 2.223 | S80 | 11 | 8.849 | 2.151 | 2.25 | 11 | 750
| S80 | 11 | 8.849 | 2.151 | S79 | 10.8 | 8.779 | 2.021 | 2.25 | 28 | 750
| S79 | 10.8 | 8.779 | 2.021 | S78 | 10.7 | 8.578 | 2.122 | 2.25 | 19 | 750
|  |  |  | 0 |  |  |  | 0 | 0
| S86 | 11 | 8.74 | 2.26 | S78 | 10.7 | 8.578 | 2.122 | 2.25 | 65 | 900
|  |  |  | 0 |  |  |  | 0 | 0
| S78 | 10.7 | 8.578 | 2.122 | S77 | 10.8 | 8.543 | 2.257 | 2.25 | 14 | 900
| S77 | 10.8 | 8.543 | 2.257 | S76 | 11 | 8.507 | 2.493 | 2.5 | 14 | 900
| S76 | 11 | 8.507 | 2.493 | S75 | 11 | 8.463 | 2.537 | 2.75 | 18 | 900
| S75 | 11 | 8.463 | 2.537 | S74 | 10.8 | 8.415 | 2.385 | 2.5 | 19 | 900
|  |  |  | 0 |  |  |  | 0 | 0
| S89 | 11.3 | 9.4 | 1.9 | S80 | 11 | 9.203 | 1.797 | 2 | 33 | 300
| S80 | 11 | 9.203 | 1.797 | S74 | 10.8 | 8.415 | 2.385 | 2.25 | 32 | 300
|  |  |  | 0 |  |  |  | 0 | 0
| S74 | 10.8 | 8.415 | 2.385 | S73 | 10.95 | 8.31 | 2.64 | 2.75 | 42 | 900
| S73 | 10.95 | 8.31 | 2.64 | S72 | 11.15 | 8.26 | 2.89 | 3 | 20 | 900
|  |  |  | 0 |  |  |  | 0 | 0
| S91 | 10.9 | 9.402 | 1.498 | S90 | 10.85 | 9.266 | 1.584 | 1.75 | 33 | 300
| S90 | 10.85 | 9.266 | 1.584 | S72 | 11.15 | 8.26 | 2.89 | 2.25 | 32 | 300
|  |  |  | 0 |  |  |  | 0 | 0
| S72 | 11.15 | 8.26 | 2.89 | S71 | 10.9 | 8.192 | 2.708 | 3 | 27 | 900
| S71 | 10.9 | 8.192 | 2.708 | S70 | 10.7 | 8.144 | 2.556 | 2.75 | 19 | 900
| S70 | 10.7 | 8.144 | 2.556 | S69 | 10.6 | 8.102 | 2.498 | 2.75 | 17 | 900
|  |  |  | 0 |  |  |  | 0 | 0
| S103 | 11.2 | 9.535 | 1.665 | S102 | 11.1 | 9.464 | 1.636 | 1.75 | 17 | 300
| S102 | 11.1 | 9.464 | 1.636 | S101 | 10.95 | 9.256 | 1.694 | 1.75 | 14 | 300
| S101 | 10.95 | 9.256 | 1.694 | S100 | 10.96 | 9.121 | 1.839 | 2 | 33 | 450
| S100 | 10.96 | 9.121 | 1.839 | S99 | 11.2 | 8.879 | 2.321 | 2.25 | 41 | 450
|  |  |  | 0 |  |  |  | 0 | 0
| S106 | 11.3 | 9.383 | 1.917 | S105 | 11.28 | 9.314 | 1.966 | 2 | 12 | 225
| S105 | 11.28 | 9.314 | 1.966 | S104 | 11.15 | 9.172 | 1.978 | 2 | 11 | 225
| S104 | 11.15 | 9.172 | 1.978 | S99 | 11.2 | 8.879 | 2.321 | 2.25 | 12 | 300
|  |  |  | 0 |  |  |  | 0 | 0
| S99 | 11.2 | 8.879 | 2.321 | S98 | 10.96 | 8.8 | 2.16 | 2.25 | 19 | 525
| S98 | 10.96 | 8.8 | 2.16 | S97 | 10.76 | 8.718 | 2.042 | 2.25 | 22 | 525
| S97 | 10.76 | 8.718 | 2.042 | S96 | 10.66 | 8.344 | 2.316 | 2.25 | 14 | 525
|  |  |  | 0 |  |  |  | 0 | 0
| S107 | 10.65 | 9.054 | 1.596 | S96 | 10.66 | 8.344 | 2.316 | 2 | 16 | 225
|  |  |  | 0 |  |  |  | 0 | 0
| S96 | 10.66 | 8.344 | 2.316 | S95 | 10.5 | 8.566 | 1.934 | 2.25 | 8 | 600
| S95 | 10.5 | 8.566 | 1.934 | S94 | 10.6 | 8.54 | 2.06 | 2 | 10 | 600
| S94 | 10.6 | 8.54 | 2.06 | S93 | 10.7 | 8.51 | 2.19 | 2.25 | 12 | 600
| S93 | 10.7 | 8.51 | 2.19 | S92 | 10.8 | 8.476 | 2.324 | 2.5 | 14 | 600
| S92 | 10.8 | 8.476 | 2.324 | S69 | 10.6 | 8.102 | 2.498 | 2.5 | 28 | 600
|  |  |  | 0 |  |  |  | 0 | 0
| S69 | 10.6 | 8.102 | 2.498 | S68 | 10.4 | 8.052 | 2.348 | 2.5 | 20 | 900
| S68 | 10.4 | 8.052 | 2.348 | S67 | 10.14 | 8.004 | 2.136 | 2.25 | 19 | 900
| S67 | 10.14 | 8.004 | 2.136 | S66 | 10.1 | 7.977 | 2.123 | 2.25 | 10 | 900
| S66 | 10.1 | 7.977 | 2.123 | S65 | 9.99 | 7.956 | 2.034 | 2.25 | 9 | 900
| S65 | 9.99 | 7.956 | 2.034 | S64 Outfall Basin | 9.5 | 7.895 | 1.605 | 2 | 24 | 900
|  |  |  | 0 |  |  |  | 0 | 0
| S63 Headwall Outlet | 9.5 | 7.85 | 1.65 | S62 | 10 | 7.831 | 2.169 | 2 | 8 | 825
| S62 | 10 | 7.831 | 2.169 | S61 | 9.9 | 7.809 | 2.091 | 2.25 | 28 | 825
| S61 | 9.9 | 7.809 | 2.091 | S60 | 9.6 | 7.741 | 1.859 | 2 | 19 | 825
| S60 | 9.6 | 7.741 | 1.859 | S59 Headwall Oulet | 9.5 | 7.693 | 1.807 | 2 | 19 | 825
| S108 | 9.9 | 8.403 | 1.497 | S61 | 9.9 | 7.809 | 2.091 | 2 | 17 | 300
|  |  |  | 0 |  |  |  | 0 | 0
| S48 | 12.2 | 9.5 | 2.7 | S47 | 12 | 9.415 | 2.585 | 2.75 | 21 | 375
| S47 | 12 | 9.415 | 2.585 | S46 | 11.65 | 9.055 | 2.595 | 2.75 | 33 | 600
| S46 | 11.65 | 9.055 | 2.595 | S45 | 11.5 | 8.636 | 2.864 | 2.75 | 29 | 600
| S45 | 11.5 | 8.636 | 2.864 | S44 | 11.3 | 9.189 | 2.111 | 2.5 | 19 | 900
|  |  |  | 0 |  |  |  | 0 | 0
| S50 | 11.1 | 9.451 | 1.649 | S49 | 11.6 | 9.314 | 2.286 | 2 | 55 | 600
| S49 | 11.6 | 9.314 | 2.286 | S44 | 11.3 | 9.189 | 2.111 | 2.25 | 50 | 600
|  |  |  | 0 |  |  |  | 0 | 0
| S44 | 11.3 | 9.189 | 2.111 | S43 | 10.7 | 8.493 | 2.207 | 2.25 | 39 | 900
|  |  |  | 0 |  |  |  | 0 | 0
| S52 | 11.2 | 9.564 | 1.636 | S51 | 11.13 | 9.304 | 1.826 | 1.75 | 44 | 300
| S51 | 11.13 | 9.304 | 1.826 | S43 | 10.7 | 8.493 | 2.207 | 2.25 | 36 | 300
|  |  |  | 0 |  |  |  | 0 | 0
| S43 | 10.7 | 8.493 | 2.207 | S42 | 10.55 | 8.332 | 2.218 | 2.25 | 65 | 900
|  |  |  | 0 |  |  |  | 0 | 0
| S55 | 10.9 | 9.367 | 1.533 | S54 | 11.05 | 9.273 | 1.777 | 1.75 | 16 | 300
| S54 | 11.05 | 9.273 | 1.777 | S53 | 10.8 | 9.141 | 1.659 | 1.75 | 23 | 300
| S53 | 10.8 | 9.141 | 1.659 | S42 | 10.55 | 8.332 | 2.218 | 2 | 36 | 300
|  |  |  | 0 |  |  |  | 0 | 0
| S42 | 10.55 | 8.332 | 2.218 | S41 | 10.3 | 8.252 | 2.048 | 2.25 | 32 | 900
| S41 | 10.3 | 8.252 | 2.048 | S40 | 10.45 | 8.177 | 2.273 | 2.25 | 30 | 900
|  |  |  | 0 |  |  |  | 0 | 0
| S56 | 9.9 | 8.918 | 0.982 | S40 | 10.45 | 8.177 | 2.273 | 1.75 | 34 | 300
|  |  |  | 0 |  |  |  | 0 | 0
| S40 | 10.45 | 8.177 | 2.273 | S39 | 10.15 | 8.118 | 2.032 | 2.25 | 24 | 900
| S39 | 10.15 | 8.118 | 2.032 | S38 Outlet Basin | 10 | 8.08 | 1.92 | 2 | 15 | 900
|  |  |  | 0 |  |  |  | 0 | 0
| S58 | 9.94 | 8.208 | 1.732 | S57 | 9.7 | 8.09 | 1.61 | 1.75 | 20 | 225
| S57 | 9.7 | 8.09 | 1.61 | S34 Outfall Basin | 9.3 | 7.941 | 1.359 | 1.5 | 25 | 225
|  |  |  | 0 |  |  |  | 0 | 0
| S37 Headwall Outlet | 9.5 | 8 | 1.5 | S36 | 9.7 | 7.938 | 1.762 | 1.75 | 15 | 300
| S36 | 9.7 | 7.938 | 1.762 | S35 Outlet Basin | 9.5 | 7.866 | 1.634 | 1.75 | 18 | 300
|  |  |  | 0 |  |  |  | 0 | 0
| S33 Outlet Basin | 9 | 7.5 | 1.5 | S32 Hydro Brake | 9 | 7.476 | 1.524 | 1.75 | 9 | 750
| S32 Hydro Brake | 9 | 7.476 | 1.524 | S61 Headwall Watercourse | 9 | 7.466 | 1.534 | 1.75 | 8 | 525
|  |  |  | 0 |  |  |  | 0 | 0
|  |  |  | 0 |  |  |  | 0 | 0
|  |  |  | 0 |  |  |  | 0 | 0
|  |  |  | 0 |  |  |  | 0 | 0
|  |  |  | 0 |  |  |  | 0 | 0
|  |  |  | 0 |  |  |  | 0 | 0
|  |  |  | 0 |  |  |  | 0 | 0
|  |  |  | 0 |  |  |  | 0 | 0
|  |  |  | 0 |  |  |  | 0 | 0
|  |  |  | 0 |  |  |  | 0 | 0
|  |  |  | 0 |  |  |  | 0 | 0
|  |  |  | 0 |  |  |  | 0 | 0
|  |  |  | 0 |  |  |  | 0 | 0
|  |  |  | 0 |  |  |  | 0 | 0
|  |  |  | 0 |  |  |  | 0 | 0
|  |  |  | 0 |  |  |  | 0 | 0
[9 empty] | Total Length (m) | 1694
SURFACE WATER
Manholes
Ref | Cover | Invert | Depth | Size
0
S85 | 12 | 9.125 | 3 | 750
S84 | 11.9 | 9.005 | 3 | 750
S83 | 11.4 | 8.942 | 2.5 | 750
S82 | 11.3 | 8.908 | 2.5 | 750
S81 | 11.1 | 8.877 | 2.25 | 750
S80 | 11 | 8.849 | 2.25 | 750
S79 | 10.8 | 8.779 | 2.25 | 750
0
S86 | 11 | 8.74 | 2.5 | 900
0
S78 | 10.7 | 8.578 | 2.25 | 900
S77 | 10.8 | 8.543 | 2.5 | 900
S76 | 11 | 8.507 | 2.5 | 900
S75 | 11 | 8.463 | 2.75 | 900
0
S89 | 11.3 | 9.4 | 2 | 300
S80 | 11 | 9.203 | 2 | 300
0
S74 | 10.8 | 8.415 | 2.5 | 900
S73 | 10.95 | 8.31 | 2.75 | 900
0
S91 | 10.9 | 9.402 | 1.5 | 300
S90 | 10.85 | 9.266 | 1.75 | 300
0
S72 | 11.15 | 8.26 | 3 | 900
S71 | 10.9 | 8.192 | 2.75 | 900
S70 | 10.7 | 8.144 | 2.75 | 900
0
S103 | 11.2 | 9.535 | 1.75 | 300
S102 | 11.1 | 9.464 | 1.75 | 300
S101 | 10.95 | 9.256 | 1.75 | 450
S100 | 10.96 | 9.121 | 2 | 450
0
S106 | 11.3 | 9.383 | 2 | 225
S105 | 11.28 | 9.314 | 2 | 225
S104 | 11.15 | 9.172 | 2 | 300
0
S99 | 11.2 | 8.879 | 2.5 | 525
S98 | 10.96 | 8.8 | 2.25 | 525
S97 | 10.76 | 8.718 | 2.25 | 525
0
S107 | 10.65 | 9.054 | 1.75 | 225
0
S96 | 10.66 | 8.344 | 2.5 | 600
S95 | 10.5 | 8.566 | 2 | 600
S94 | 10.6 | 8.54 | 2.25 | 600
S93 | 10.7 | 8.51 | 2.25 | 600
S92 | 10.8 | 8.476 | 2.5 | 600
0
S69 | 10.6 | 8.102 | 2.5 | 900
S68 | 10.4 | 8.052 | 2.5 | 900
S67 | 10.14 | 8.004 | 2.25 | 900
S66 | 10.1 | 7.977 | 2.25 | 900
S65 | 9.99 | 7.956 | 2.25 | 900
S64 Outfall Basin | 9.5 | 7.895 | 1.75 | 900
S63 Headwall Outlet | 9.5 | 7.85 | 1.75 | 825
S62 | 10 | 7.831 | 2.25 | 825
S61 | 9.9 | 7.809 | 2.25 | 825
S60 | 9.6 | 7.741 | 2 | 825
S108 | 9.9 | 8.403 | 1.5 | 300
S59 Headwall Oulet | 9.5 | 7.693 | 2 | 825
S48 | 12.2 | 9.5 | 2.75 | 375
S47 | 12 | 9.415 | 2.75 | 600
S46 | 11.65 | 9.055 | 2.75 | 600
S45 | 11.5 | 8.636 | 3 | 900
0
S50 | 11.1 | 9.451 | 1.75 | 600
S49 | 11.6 | 9.314 | 2.5 | 600
0
S44 | 11.3 | 9.189 | 2.25 | 900
0
S52 | 11.2 | 9.564 | 1.75 | 300
S51 | 11.13 | 9.304 | 2 | 300
0
S43 | 10.7 | 8.493 | 2.25 | 900
0
S55 | 10.9 | 9.367 | 1.75 | 300
S54 | 11.05 | 9.273 | 2 | 300
S53 | 10.8 | 9.141 | 1.75 | 300
0
S42 | 10.55 | 8.332 | 2.25 | 900
S41 | 10.3 | 8.252 | 2.25 | 900
0
S56 | 9.9 | 8.918 | 1 | 300
0
S40 | 10.45 | 8.177 | 2.5 | 900
S39 | 10.15 | 8.118 | 2.25 | 900
0
S58 | 9.94 | 8.208 | 1.75 | 225
S57 | 9.7 | 8.09 | 1.75 | 225
0
S37 Headwall Outlet | 9.5 | 8 | 1.5 | 300
S36 | 9.7 | 7.938 | 2 | 300
0
S33 Outlet Basin | 9 | 7.5 | 1.5 | 750
S32 Hydro Brake | 9 | 7.476 | 1.75 | 525
0
S38 Outlet Basin | 10 | 8.08 | 2 | 900
S34 Outfall Basin | 9.3 | 7.941 | 1.5 | 225
S35 Outlet Basin | 9.5 | 7.866 | 1.75 | 300
0
0
0
0
0
0
0
0
0
0
0
0
0
0
0
0
0
0
0
0
0
0
Upper Warren
2018-11-09
FOUL WATER | Pipe runs
| From |  |  |  | To
| No | Cover | Invert | Depth | No | Cover | Invert | Depth | Ave. depth | Length | Dia.
|  |  |  | 0 |  |  |  | 0 | 0
|  |  |  | 0 |  |  |  | 0 | 0
|  |  |  | 0 |  |  |  | 0 | 0
|  |  |  | 0 |  |  |  | 0 | 0
|  |  |  | 0 |  |  |  | 0 | 0
|  |  |  | 0 |  |  |  | 0 | 0
|  |  |  | 0 |  |  |  | 0 | 0
|  |  |  | 0 |  |  |  | 0 | 0
|  |  |  | 0 |  |  |  | 0 | 0
|  |  |  | 0 |  |  |  | 0 | 0
|  |  |  | 0 |  |  |  | 0 | 0
|  |  |  | 0 |  |  |  | 0 | 0
|  |  |  | 0 |  |  |  | 0 | 0
|  |  |  | 0 |  |  |  | 0 | 0
|  |  |  | 0 |  |  |  | 0 | 0
|  |  |  | 0 |  |  |  | 0 | 0
[9 empty] | Total Length (m) | 0
FOUL WATER
Manholes
Ref | Cover | Invert | Depth | Size
0
0
0
0
0
0
0
0
0
0
0
0
0
0
0
0

## Attenuation Drainage
|  | SURFACE WATER | [28 empty] | Off site vol. from
|  | Pipe runs | [28 empty] | excavation
|  | From |  |  |  | To | [9 empty] | Cost by size | [13 empty] | Storage | Oversize | 225mm | Cost per pipe/depth - All pipe diameters | [12 empty] | Cost per pipe/depth - specific to pipe diameter measured | [12 empty] | Total Lengths of pipe by diameter
|  | No | Cover | Invert | Depth | No | Cover | Invert | Depth | Average | Length | Dia. | Rate | 225mm @ 2.0m | Difference | 150 | 225 | 300 | 375 | 450 | 525 | 600 | 675 | 750 | 900 | 1050 | 1200 | 1350 | TOTAL | Volume | Pipes | Pipes | 150 | 225 | 300 | 375 | 450 | 525 | 600 | 675 | 750 | 900 | 1050 | 1200 | 1350 | 150 | 225 | 300 | 375 | 450 | 525 | 600 | 675 | 750 | 900 | 1050 | 1200 | 1350 | 150 | 225 | 300 | 375 | 450 | 525 | 600 | 675 | 750 | 900 | 1050 | 1200 | 1350
|  | S |  |  | 0 | S |  |  | 0 | 0 |  |  | 0 | 0 | 0 | [14 empty] | 0 | 0 | 0 | 0 | 0 | 0 | 0 | 0 | 0 | 0 | 0 | 0 | 0 | 0 | 0 | 0 | 0 | 0 | 0 | 0 | 0 | 0 | 0 | 0 | 0 | 0 | 0 | 0 | 0
|  | S | 27 | 24.47 | 2.53 | S | 26.5 | 24.383 | 2.117 | 2.5 | 177 | 300 | 156 | 109 | 47 |  |  | 8319 | [11 empty] | 12.5051 | 272.1375 | 185.1863 | 119 | 131 | 156 | 185 | 181 | 190 | 201 | 219 | 263 | 343 | 393 | 453 | 513 | 0 | 0 | 156 | 0 | 0 | 0 | 0 | 0 | 0 | 0 | 0 | 0 | 0 |  |  | 177
|  | S | 18.653 | 16.61 | 2.043 | S | 18.653 | 16.61 | 2.043 | 2.25 | 62 | 375 | 160 | 109 | 51 |  |  |  | 3162 | [10 empty] | 6.8442 | 92.07 | 64.8675 | 108 | 120 | 136 | 160 | 174 | 179 | 185 | 203 | 247 | 327 | 377 | 437 | 497 | 0 | 0 | 0 | 160 | 0 | 0 | 0 | 0 | 0 | 0 | 0 | 0 | 0 |  |  |  | 62
|  | S | 19.044 | 16.74 | 2.304 | S | 19.044 | 16.74 | 2.304 | 2.5 | 381 | 450 | 181 | 109 | 72 |  |  |  |  | 27432 | [9 empty] | 60.5647 | 702.945 | 398.6213 | 119 | 131 | 156 | 185 | 181 | 190 | 201 | 219 | 263 | 343 | 393 | 453 | 513 | 0 | 0 | 0 | 0 | 181 | 0 | 0 | 0 | 0 | 0 | 0 | 0 | 0 |  |  |  |  | 381
|  | S | 19.901 | 17.485 | 2.416 | S | 19.901 | 17.485 | 2.416 | 2.5 | 112 | 525 | 190 | 109 | 81 | [5 empty] | 9072 | [8 empty] | 24.233 | 223.86 | 117.18 | 119 | 131 | 156 | 185 | 181 | 190 | 201 | 219 | 263 | 343 | 393 | 453 | 513 | 0 | 0 | 0 | 0 | 0 | 190 | 0 | 0 | 0 | 0 | 0 | 0 | 0 | [5 empty] | 112
|  | S | 19.901 | 17.485 | 2.416 | S | 19.901 | 17.485 | 2.416 | 2.5 | 328 | 900 | 343 | 109 | 234 | [9 empty] | 76752 |  |  |  |  | 208.5588 | 907.74 | 343.17 | 119 | 131 | 156 | 185 | 181 | 190 | 201 | 219 | 263 | 343 | 393 | 453 | 513 | 0 | 0 | 0 | 0 | 0 | 0 | 0 | 0 | 0 | 343 | 0 | 0 | 0 | [9 empty] | 328
|  | S |  |  | 0 | S |  |  | 0 | 0 |  |  | 0 | 0 | 0 | [14 empty] | 0 | 0 | 0 | 0 | 0 | 0 | 0 | 0 | 0 | 0 | 0 | 0 | 0 | 0 | 0 | 0 | 0 | 0 | 0 | 0 | 0 | 0 | 0 | 0 | 0 | 0 | 0 | 0 | 0
|  | S |  |  | 0 | S |  |  | 0 | 0 |  |  | 0 | 0 | 0 | [14 empty] | 0 | 0 | 0 | 0 | 0 | 0 | 0 | 0 | 0 | 0 | 0 | 0 | 0 | 0 | 0 | 0 | 0 | 0 | 0 | 0 | 0 | 0 | 0 | 0 | 0 | 0 | 0 | 0 | 0
[14 empty] | 115540 | Total (£) | 0 | 0 | 8319 | 3162 | 27432 | 9072 | 0 | 0 | 0 | 76752 | 0 | 0 | 0 | 139700 | 313 | 2199 | 1109 | [26 empty] | 0 | 0 | 177 | 62 | 381 | 112 | 0 | 0 | 0 | 328 | 0 | 0 | 0
[10 empty] | Total Length (m) | 1060 |  |  |  | Length (m) | 0 | 0 | 177 | 62 | 381 | 112 | 0 | 0 | 0 | 328 | 0 | 0 | 0 | 1060
SURFACE WATER | [14 empty] | Ave. rate (£) | 0 | 0 | 47 | 51 | 72 | 81 | 0 | 0 | 0 | 234 | 0 | 0 | 0 | 131.7925
Manholes | [15 empty] | 150 | 225 | 300 | 375 | 450 | 525 | 600 | 675 | 750 | 900 | 1050 | 1200 | 1350 | TRUE
Amps | Hydrobrake | Ref | Cover | Invert | Depth | Size | Cost | 225m equiv |  | Pipe | Storage | Oversize | Standard | [18 empty] | Diameter | [9 empty] | Diameter
Type 1 for Yes | Type 1 for Yes | [6 empty] | 2.0m max |  |  | Volume | M/H Vol | M/H Vol |  | AMPs | [16 empty] | 900 | 1050 | 1200 | 1350 | 1500 | 1800 | 2100 | 2400 | 2700 | 3000 | 900 | 1050 | 1200 | 1350 | 1500 | 1800 | 2100 | 2400 | 2700 | 3000
[5 empty] | 0 |  | 0 | 0 |  |  | 0 | 0 | 0 |  | 0 | [16 empty] | 0 | 0 | 0 | 0 | 0 | 0 | 0 | 0 | 0 | 0 | 0 | 0 | 0 | 0 | 0 | 0 | 0 | 0 | 0 | 0
|  | S5 | 18.653 | 16.61 | 2.25 | 1200 | 1625 | 1625 |  | 300 | 2.5434 | 2.5457 | 2.2629 |  | 0 | [16 empty] | 0 | 0 | 1710 | 2065 | 2565 | 2828 | 3600 | 4660 | 5415 | 5680 | 0 | 0 | 1710 | 0 | 0 | 0 | 0 | 0 | 0 | 0
|  | S6 | 18.653 | 16.61 | 2.25 | 1200 | 1625 | 1625 |  | 300 | 2.5434 | 2.5457 | 2.2629 |  | 0 | [16 empty] | 0 | 0 | 1710 | 2065 | 2565 | 2828 | 3600 | 4660 | 5415 | 5680 | 0 | 0 | 1710 | 0 | 0 | 0 | 0 | 0 | 0 | 0
|  | S7 | 18.653 | 16.61 | 2.25 | 1200 | 1625 | 1625 |  | 300 | 2.5434 | 2.5457 | 2.2629 |  | 0 | [16 empty] | 0 | 0 | 1710 | 2065 | 2565 | 2828 | 3600 | 4660 | 5415 | 5680 | 0 | 0 | 1710 | 0 | 0 | 0 | 0 | 0 | 0 | 0
|  | S8 | 18.653 | 16.61 | 2.25 | 1200 | 1625 | 1625 |  | 300 | 2.5434 | 2.5457 | 2.2629 |  | 0 | [16 empty] | 0 | 0 | 1710 | 2065 | 2565 | 2828 | 3600 | 4660 | 5415 | 5680 | 0 | 0 | 1710 | 0 | 0 | 0 | 0 | 0 | 0 | 0
|  | S9 | 18.653 | 16.61 | 2.25 | 1200 | 1625 | 1625 |  | 300 | 2.5434 | 2.5457 | 2.2629 |  | 0 | [16 empty] | 0 | 0 | 1710 | 2065 | 2565 | 2828 | 3600 | 4660 | 5415 | 5680 | 0 | 0 | 1710 | 0 | 0 | 0 | 0 | 0 | 0 | 0
|  | S10 | 18.653 | 16.61 | 2.25 | 1200 | 1625 | 1625 |  | 300 | 2.5434 | 2.5457 | 2.2629 |  | 0 | [16 empty] | 0 | 0 | 1710 | 2065 | 2565 | 2828 | 3600 | 4660 | 5415 | 5680 | 0 | 0 | 1710 | 0 | 0 | 0 | 0 | 0 | 0 | 0
|  | S11 | 18.653 | 16.61 | 2.25 | 1200 | 1625 | 1625 |  | 300 | 2.5434 | 2.5457 | 2.2629 |  | 0 | [16 empty] | 0 | 0 | 1710 | 2065 | 2565 | 2828 | 3600 | 4660 | 5415 | 5680 | 0 | 0 | 1710 | 0 | 0 | 0 | 0 | 0 | 0 | 0
|  | S12 | 18.653 | 16.61 | 2.25 | 1200 | 1625 | 1625 |  | 375 | 2.5434 | 2.5457 | 2.2629 |  | 0 | [16 empty] | 0 | 0 | 1710 | 2065 | 2565 | 2828 | 3600 | 4660 | 5415 | 5680 | 0 | 0 | 1710 | 0 | 0 | 0 | 0 | 0 | 0 | 0
|  | S13 | 18.653 | 16.61 | 2.25 | 1200 | 1625 | 1625 |  | 375 | 2.5434 | 2.5457 | 2.2629 |  | 0 | [16 empty] | 0 | 0 | 1710 | 2065 | 2565 | 2828 | 3600 | 4660 | 5415 | 5680 | 0 | 0 | 1710 | 0 | 0 | 0 | 0 | 0 | 0 | 0
|  | S14 | 18.653 | 16.61 | 2.25 | 1200 | 1625 | 1625 |  | 375 | 2.5434 | 2.5457 | 2.2629 |  | 0 | [16 empty] | 0 | 0 | 1710 | 2065 | 2565 | 2828 | 3600 | 4660 | 5415 | 5680 | 0 | 0 | 1710 | 0 | 0 | 0 | 0 | 0 | 0 | 0
|  | S15 | 18.653 | 16.61 | 2.25 | 1200 | 1625 | 1625 |  | 375 | 2.5434 | 2.5457 | 2.2629 |  | 0 | [16 empty] | 0 | 0 | 1710 | 2065 | 2565 | 2828 | 3600 | 4660 | 5415 | 5680 | 0 | 0 | 1710 | 0 | 0 | 0 | 0 | 0 | 0 | 0
|  | S16 | 18.653 | 16.61 | 2.25 | 1200 | 1625 | 1625 |  | 450 | 2.5434 | 2.5457 | 2.2629 |  | 0 | [16 empty] | 0 | 0 | 1710 | 2065 | 2565 | 2828 | 3600 | 4660 | 5415 | 5680 | 0 | 0 | 1710 | 0 | 0 | 0 | 0 | 0 | 0 | 0
|  | S17 | 18.653 | 16.61 | 2.25 | 1200 | 1625 | 1625 |  | 450 | 2.5434 | 2.5457 | 2.2629 |  | 0 | [16 empty] | 0 | 0 | 1710 | 2065 | 2565 | 2828 | 3600 | 4660 | 5415 | 5680 | 0 | 0 | 1710 | 0 | 0 | 0 | 0 | 0 | 0 | 0
|  | S18 | 18.653 | 16.61 | 2.25 | 1200 | 1625 | 1625 |  | 450 | 2.5434 | 2.5457 | 2.2629 |  | 0 | [16 empty] | 0 | 0 | 1710 | 2065 | 2565 | 2828 | 3600 | 4660 | 5415 | 5680 | 0 | 0 | 1710 | 0 | 0 | 0 | 0 | 0 | 0 | 0
|  | S19 | 18.653 | 16.61 | 2.25 | 1200 | 1625 | 1625 |  | 450 | 2.5434 | 2.5457 | 2.2629 |  | 0 | [16 empty] | 0 | 0 | 1710 | 2065 | 2565 | 2828 | 3600 | 4660 | 5415 | 5680 | 0 | 0 | 1710 | 0 | 0 | 0 | 0 | 0 | 0 | 0
|  | S20 | 18.653 | 16.61 | 2.25 | 1200 | 1625 | 1625 |  | 450 | 2.5434 | 2.5457 | 2.2629 |  | 0 | [16 empty] | 0 | 0 | 1710 | 2065 | 2565 | 2828 | 3600 | 4660 | 5415 | 5680 | 0 | 0 | 1710 | 0 | 0 | 0 | 0 | 0 | 0 | 0
|  | S21 | 18.653 | 16.61 | 2.25 | 1200 | 1625 | 1625 |  | 450 | 2.5434 | 2.5457 | 2.2629 |  | 0 | [16 empty] | 0 | 0 | 1710 | 2065 | 2565 | 2828 | 3600 | 4660 | 5415 | 5680 | 0 | 0 | 1710 | 0 | 0 | 0 | 0 | 0 | 0 | 0
|  | S22 | 18.653 | 16.61 | 2.25 | 1200 | 1625 | 1625 |  | 450 | 2.5434 | 2.5457 | 2.2629 |  | 0 | [16 empty] | 0 | 0 | 1710 | 2065 | 2565 | 2828 | 3600 | 4660 | 5415 | 5680 | 0 | 0 | 1710 | 0 | 0 | 0 | 0 | 0 | 0 | 0
|  | S23 | 18.653 | 16.61 | 2.25 | 1200 | 1625 | 1625 |  | 450 | 2.5434 | 2.5457 | 2.2629 |  | 0 | [16 empty] | 0 | 0 | 1710 | 2065 | 2565 | 2828 | 3600 | 4660 | 5415 | 5680 | 0 | 0 | 1710 | 0 | 0 | 0 | 0 | 0 | 0 | 0
|  | S27 | 18.653 | 16.61 | 2.25 | 1200 | 1625 | 1625 |  | 450 | 2.5434 | 2.5457 | 2.2629 |  | 0 | [16 empty] | 0 | 0 | 1710 | 2065 | 2565 | 2828 | 3600 | 4660 | 5415 | 5680 | 0 | 0 | 1710 | 0 | 0 | 0 | 0 | 0 | 0 | 0
|  | S28 | 18.653 | 16.61 | 2.25 | 1200 | 1625 | 1625 |  | 450 | 2.5434 | 2.5457 | 2.2629 |  | 0 | [16 empty] | 0 | 0 | 1710 | 2065 | 2565 | 2828 | 3600 | 4660 | 5415 | 5680 | 0 | 0 | 1710 | 0 | 0 | 0 | 0 | 0 | 0 | 0
|  | S29 | 18.653 | 16.61 | 2.25 | 1200 | 1625 | 1625 |  | 450 | 2.5434 | 2.5457 | 2.2629 |  | 0 | [16 empty] | 0 | 0 | 1710 | 2065 | 2565 | 2828 | 3600 | 4660 | 5415 | 5680 | 0 | 0 | 1710 | 0 | 0 | 0 | 0 | 0 | 0 | 0
|  | S30 | 18.653 | 16.61 | 2.25 | 1200 | 1625 | 1625 |  | 450 | 2.5434 | 2.5457 | 2.2629 |  | 0 | [16 empty] | 0 | 0 | 1710 | 2065 | 2565 | 2828 | 3600 | 4660 | 5415 | 5680 | 0 | 0 | 1710 | 0 | 0 | 0 | 0 | 0 | 0 | 0
|  | S31 | 18.653 | 16.61 | 2.25 | 1200 | 1625 | 1625 |  | 450 | 2.5434 | 2.5457 | 2.2629 |  | 0 | [16 empty] | 0 | 0 | 1710 | 2065 | 2565 | 2828 | 3600 | 4660 | 5415 | 5680 | 0 | 0 | 1710 | 0 | 0 | 0 | 0 | 0 | 0 | 0
|  | S34 | 18.653 | 16.61 | 2.25 | 1200 | 1625 | 1625 |  | 450 | 2.5434 | 2.5457 | 2.2629 |  | 0 | [16 empty] | 0 | 0 | 1710 | 2065 | 2565 | 2828 | 3600 | 4660 | 5415 | 5680 | 0 | 0 | 1710 | 0 | 0 | 0 | 0 | 0 | 0 | 0
|  | S35 | 18.653 | 16.61 | 2.25 | 1200 | 1625 | 1625 |  | 450 | 2.5434 | 2.5457 | 2.2629 |  | 0 | [16 empty] | 0 | 0 | 1710 | 2065 | 2565 | 2828 | 3600 | 4660 | 5415 | 5680 | 0 | 0 | 1710 | 0 | 0 | 0 | 0 | 0 | 0 | 0
|  | S36 | 18.653 | 16.61 | 2.25 | 1200 | 1625 | 1625 |  | 450 | 2.5434 | 2.5457 | 2.2629 |  | 0 | [16 empty] | 0 | 0 | 1710 | 2065 | 2565 | 2828 | 3600 | 4660 | 5415 | 5680 | 0 | 0 | 1710 | 0 | 0 | 0 | 0 | 0 | 0 | 0
|  | S37 | 18.653 | 16.61 | 2.25 | 1200 | 1625 | 1625 |  | 450 | 2.5434 | 2.5457 | 2.2629 |  | 0 | [16 empty] | 0 | 0 | 1710 | 2065 | 2565 | 2828 | 3600 | 4660 | 5415 | 5680 | 0 | 0 | 1710 | 0 | 0 | 0 | 0 | 0 | 0 | 0
|  | S42 | 18.653 | 16.61 | 2.25 | 1200 | 1625 | 1625 |  | 450 | 2.5434 | 2.5457 | 2.2629 |  | 0 | [16 empty] | 0 | 0 | 1710 | 2065 | 2565 | 2828 | 3600 | 4660 | 5415 | 5680 | 0 | 0 | 1710 | 0 | 0 | 0 | 0 | 0 | 0 | 0
|  | S43 | 18.653 | 16.61 | 2.25 | 1200 | 1625 | 1625 |  | 525 | 2.5434 | 2.5457 | 2.2629 |  | 0 | [16 empty] | 0 | 0 | 1710 | 2065 | 2565 | 2828 | 3600 | 4660 | 5415 | 5680 | 0 | 0 | 1710 | 0 | 0 | 0 | 0 | 0 | 0 | 0
|  | S44 | 18.653 | 16.61 | 2.25 | 1200 | 1625 | 1625 |  | 525 | 2.5434 | 2.5457 | 2.2629 |  | 0 | [16 empty] | 0 | 0 | 1710 | 2065 | 2565 | 2828 | 3600 | 4660 | 5415 | 5680 | 0 | 0 | 1710 | 0 | 0 | 0 | 0 | 0 | 0 | 0
|  | S49 | 18.653 | 16.61 | 2.25 | 1200 | 1625 | 1625 |  | 525 | 2.5434 | 2.5457 | 2.2629 |  | 0 | [16 empty] | 0 | 0 | 1710 | 2065 | 2565 | 2828 | 3600 | 4660 | 5415 | 5680 | 0 | 0 | 1710 | 0 | 0 | 0 | 0 | 0 | 0 | 0
|  | S52 | 18.653 | 16.61 | 2.25 | 1800 | 2828 | 1625 |  | 900 | 5.7226 | 5.7279 | 2.2629 |  | 0 | [16 empty] | 0 | 0 | 1710 | 2065 | 2565 | 2828 | 3600 | 4660 | 5415 | 5680 | 0 | 0 | 0 | 0 | 0 | 2828 | 0 | 0 | 0 | 0
|  | S53 | 18.653 | 16.61 | 2.25 | 1800 | 2828 | 1625 |  | 900 | 5.7226 | 5.7279 | 2.2629 |  | 0 | [16 empty] | 0 | 0 | 1710 | 2065 | 2565 | 2828 | 3600 | 4660 | 5415 | 5680 | 0 | 0 | 0 | 0 | 0 | 2828 | 0 | 0 | 0 | 0
|  | S54 | 18.653 | 16.61 | 2.25 | 1800 | 2828 | 1625 |  | 900 | 5.7226 | 5.7279 | 2.2629 |  | 0 | [16 empty] | 0 | 0 | 1710 | 2065 | 2565 | 2828 | 3600 | 4660 | 5415 | 5680 | 0 | 0 | 0 | 0 | 0 | 2828 | 0 | 0 | 0 | 0
|  | S59 | 18.653 | 16.61 | 2.25 | 1800 | 2828 | 1625 |  | 900 | 5.7226 | 5.7279 | 2.2629 |  | 0 | [16 empty] | 0 | 0 | 1710 | 2065 | 2565 | 2828 | 3600 | 4660 | 5415 | 5680 | 0 | 0 | 0 | 0 | 0 | 2828 | 0 | 0 | 0 | 0
|  | S60 | 18.653 | 16.61 | 2.25 | 1800 | 2828 | 1625 |  | 900 | 5.7226 | 5.7279 | 2.2629 |  | 0 | [16 empty] | 0 | 0 | 1710 | 2065 | 2565 | 2828 | 3600 | 4660 | 5415 | 5680 | 0 | 0 | 0 | 0 | 0 | 2828 | 0 | 0 | 0 | 0
|  | S61 | 18.653 | 16.61 | 2.25 | 1800 | 2828 | 1625 |  | 900 | 5.7226 | 5.7279 | 2.2629 |  | 0 | [16 empty] | 0 | 0 | 1710 | 2065 | 2565 | 2828 | 3600 | 4660 | 5415 | 5680 | 0 | 0 | 0 | 0 | 0 | 2828 | 0 | 0 | 0 | 0
|  | S62 | 18.653 | 16.61 | 2.25 | 1800 | 2828 | 1625 |  | 900 | 5.7226 | 5.7279 | 2.2629 |  | 0 | [16 empty] | 0 | 0 | 1710 | 2065 | 2565 | 2828 | 3600 | 4660 | 5415 | 5680 | 0 | 0 | 0 | 0 | 0 | 2828 | 0 | 0 | 0 | 0
|  | S63 | 18.653 | 16.61 | 2.25 | 1800 | 2828 | 1625 |  | 900 | 5.7226 | 5.7279 | 2.2629 |  | 0 | [16 empty] | 0 | 0 | 1710 | 2065 | 2565 | 2828 | 3600 | 4660 | 5415 | 5680 | 0 | 0 | 0 | 0 | 0 | 2828 | 0 | 0 | 0 | 0
|  | S64 | 18.653 | 16.61 | 2.25 | 1800 | 2828 | 1625 |  | 900 | 5.7226 | 5.7279 | 2.2629 |  | 0 | [16 empty] | 0 | 0 | 1710 | 2065 | 2565 | 2828 | 3600 | 4660 | 5415 | 5680 | 0 | 0 | 0 | 0 | 0 | 2828 | 0 | 0 | 0 | 0
|  | S65 | 18.653 | 16.61 | 2.25 | 1800 | 2828 | 1625 |  | 900 | 5.7226 | 5.7279 | 2.2629 |  | 0 | [16 empty] | 0 | 0 | 1710 | 2065 | 2565 | 2828 | 3600 | 4660 | 5415 | 5680 | 0 | 0 | 0 | 0 | 0 | 2828 | 0 | 0 | 0 | 0
|  | S69 | 18.653 | 16.61 | 2.25 | 1800 | 2828 | 1625 |  | 900 | 5.7226 | 5.7279 | 2.2629 |  | 0 | [16 empty] | 0 | 0 | 1710 | 2065 | 2565 | 2828 | 3600 | 4660 | 5415 | 5680 | 0 | 0 | 0 | 0 | 0 | 2828 | 0 | 0 | 0 | 0
[5 empty] | 0 |  | 0 | 0 |  |  | 0 | 0 | 0 |  | 0 | [16 empty] | 0 | 0 | 0 | 0 | 0 | 0 | 0 | 0 | 0 | 0 | 0 | 0 | 0 | 0 | 0 | 0 | 0 | 0 | 0 | 0
[5 empty] | 0 |  | 0 | 0 |  |  | 0 | 0 | 0 |  | 0 | [16 empty] | 0 | 0 | 0 | 0 | 0 | 0 | 0 | 0 | 0 | 0 | 0 | 0 | 0 | 0 | 0 | 0 | 0 | 0 | 0 | 0
0 | 0 | [5 empty] | 83108 | 69875 |  |  | 144 | 144 | 97 |  | 0
[7 empty] | 69875 | [6 empty] | Ave. AMPs | #DIV/0!
[6 empty] | E.O. Cost for Oversize Manholes | 13200 |  |  |  | Total
[6 empty] | Manholes No. | 11 |  |  |  | Storage(m3)
[6 empty] | Average E.O. cost per manhole | 1200 |  |  |  | 457
Note on AD16: Bellway Homes: Add 12% for rockers & junctions

## Block & beam floor
Extra Over costs for PCC Slab compared to insitu concrete
Stratford std strip with | Block & Beam Foundation |  |  |  | Insitu Concrete Slab
Description | quant | unit | rate | Total | quant | unit | rate | Total
thermalite 4n coursing brick | 2.445 | m2 | 58.4138 | 142.8216 | 12.795 | m2 | 58.4138 | 747.4039
coursing brick to screed edge | 10.35 | m2 | 65 | 672.75
150mm hardcore beneath slab |  |  |  |  | 55.44 | m2 | 4.98 | 276.0912
50mm sand blinding beneath slab |  |  |  |  | 55.44 | m2 | 2.415 | 133.8876
B503 slab mesh |  |  |  |  | 58.7 | m2 | 8.2482 | 484.1693
A193 top mesh to slab |  |  |  |  | 17.5 | m2 | 4.9362 | 86.3835
cut/bent rebar to slab |  |  |  |  | 1 | item | 145 | 145
RC35 concrete to slab |  |  |  |  | 8.805 | m3 | 172.5 | 1518.8625
supply/fix beam and block floor | 58.7 | m2 | 50 | 2935
75mm floor screed | 55.44 | m2 | 15 | 831.6
weedkiller to underfloor | 58.7 | m2 | 2.5 | 146.75
cranked vents | 17 | ea | 35 | 595
int wall vents | 8 | ea | 7.5 | 60
|  |  | Total | 5383.9216 |  |  |  | 3391.7981
|  |  | Extra Over Cost per plot | 1992.1235