## Sheet1
PCUK - 1 CRAWFORD STREET (MATERIALS SCHEDULE PLANNING)
REF: | PCUK-071
PROJECT: | 1 CRAWFORD STREET
CLIENT: | LANCASHIRE FARM
(Ref) | Description / Proposed Material | Status | Decision | Images | Comments / Notes
1 CRAWFORD STREET - MATERIALS SCHEDULE
1 | External Brickwork Façade - Red Brick (Specification…......) Main Brick - 65mm Michelmersh Wrekin Dark Red Facing bricks Feature Brick - 65mm Wienerberger K20165P 65mm Smooth Blue Facing Bricks | Proposed |  |  | Phantom Construction UK, propose to use the brick specified, as we belive this blends with the natural surrounding of other building within the area.
2 | External Cladding façade - Tata Trimapanel 1m module Composite micro-rib panels, 90mm thick, external colour Sirius RAL 9006 & Solent Blue HPS200 Finish blue banding, internal colour white enamel | Proposed |  |  | Phantom Construction UK, propose to use the External cladding facade specified, as we belive this blends with the natural surrounding of other building within the area. This has also been proposed by the Architect and is inline with the CGI / Drawings issued for planning. Link For Data - https://www.tatasteeluk.com/construction/products/wall/insulated-panels/trimapanel
3 | Roof Construction / Finish - Tata Trisomet 333 Composite Profiles Thru-Fix Panel, 120mm thick panel, external colour Goosewing Grey. Plastisol coated internal colour, white enamel. | Proposed |  |  | Phantom Construction UK, propose to use the External cladding facade specified, as we belive this blends with the natural surrounding of other building within the area. This has also been proposed by the Architect and is inline with the CGI / Drawings issued for planning. Link For Data - https://tasbuildingsupplies.com/wp-content/uploads/2018/06/insulated-sheets-brochure.pdf
4 | Roof Lights - Brett Martin EnergySaver trilite rooflights Trilite GRP 24 Energy Saver FAIRS factory assembled rooflights T24/ES19/CORUS/TRI 333/120 Brett Martin Trillite GRP 24 energy saver FAIRS factory assembled triple skin rooflights (u-value 1.9). To suit roof panel We have allowed for Rooflights as indicated on architects’ tender drawings at tender stage. | Proposed |  |  | https://www.brettmartin.com/daylight-systems/our-products/product/energysaver
5 | Rain Water Goods - external gutter – trimline type – 0.7mm thick steel plastisol coated, colour dark grey. Rainwater pipes – 100x100mm square. Pipes 0.7mm thick steel plastisol coated | Proposed |  |  | https://www.briarwoodsupplies.co.uk/products/trimline-gutter-0-7-3m-polyester-in-goosewing-grey
6 | Fenceline/Gates - Mesh Security Fencing, Colour Black | Proposed |  |  | Phantom Construction UK propose a black paladin fencing, inkeeping with surrounding commercial premises
7 | Sectional Overhead Doors - Colour RAL 7022 | Proposed |  |  | Phantom Construction UK propose a Ral 7022 Sectional Over Head Door, inkeeping with surrounding commercial premises
8 | Steel Personel Doors - Colour RAL 7022 | Proposed |  |  | Phantom Construction UK propose a Ral 7022 Steel Personel (single) Doors, inkeeping with surrounding commercial premises
9
10
11
12
13
14
15
16