## Sheet1
Design for Security Approval The following points have been identified for further consideration and would need to be addressed for Design for Security to support the proposed scheme.
CIS Reference
3.3.1 | Apartments |  |  |  | Action
| The main entrance into the apartment building, bin store & cycle store are recessed which can be problematic in town centre areas. If recess is retained is should be illuminated to a very high standard and civered by CCTV | Team Civic
3.3.2 | The rear entrance to the building is recessed and potentially concealed from view, depending on approach. It is highly recommended that the building line is altered (see above) so that it cannot be misused by criminals or antisocial individuals. | LRW |  |  | Recess zone has been expanded into a courtyard & is security fenced off.
3.3.3 | The proposed bicycle stores should be restricted to residents with an access controlled door, certified to a burglary resistant standard (i.e. BS PAS 24). There should be a vision panel in the door to allow those using the facility to view any threats before entering/exiting. Access from the cycle store, into the building, should operate on an access control system. | Team Civic | Oak & client team to confirm | * Door Subcontractor
3.3.4 | External communal access doors must be compliant with and certified to BS PAS 24, STS202, or LPS 1175 SR2, including a lock capable of being operated via an electronic access control system. The communal entrance doors should be self-closing and secured with a multi-point electronic lock operating with an electronic access control system, these features should be permitted under the scope of the certification. | Team Civic | Oak & client team to confirm | * Door Subcontractor
3.3.5 | Access into the building should be controlled by a video entry phone system (with the picture viewable on the phone unit, rather than on a television set) so that residents can vet visitors before allowing them access into the building. There should be no unrestricted trade access into the building. | Team Civic
3.3.6 | There should be a second secure, access controlled, door set between the entrance lobby and the circulation areas of the buildings to prevent tailgating. | Team Civic
3.3.7 | On a development of this size it is recommended that access to individual floors is restricted to residents of that floor by the access control system. | Team Civic
3.3.8 | The rear blank facade of the building should be treated with an anti-graffiti coating to a height of 2000mm so that any graffiti can easily be removed. | LRW |  |  | Anti graffiti coating to be applied to the façade finish.
Commercial Units
3.3.9 | The back-of-house areas of the commercial units should be self-contained with no shared access, which could compromise the security of these units. | LRW |  |  | Noted
3.3.10 | The proposed commercial units should have the infrastructure for the easily installation of an alarm, CCTV system, and access control, to allow a future tenant to install these during the fitout of these units. | Team Civic
3.3.11 | The opening hours of the units should be in keeping with similar users as the local area and reflect the residential nature of the building on the upper floors. | Tenant | Oak & client team to confirm
4 | Secured By Design Accreditation - In addition to the layout issues highlighted in section 3, the following checklist (sections 4-7) forms the physical security requirements for this scheme to achieve Secured by Design accreditation if required.
4.1 | Doors
4.1.1 | External communal access doors must be compliant with and certified to BS PAS 24, STS201, LPS 1175 SR2, LPS 2081 SR B, or STS 222, including a lock capable of being operated via an electronic access control system. The communal entrance doors should be self-closing and secured with a multi-point electronic lock and capable of being operated via an electronic access control system, these features should be permitted under the scope of the certification. Access into the build should be controlled by a video entry phone system (with the picture viewable on the phone unit, rather than on a television set) so that residents can vet visitors before allowing them access into the building. There should be no unrestricted trade access into the building. | * Door Subcontractor | Oak & client team to confirm
4.1.2 | Where secure postal lobbies are to be created, the secondary communal door must be to the same specification as the outer door - certified to BS PAS 24, STS201, LPS 1175 SR2, LPS 2081 SR B, or STS 222, including a lock capable of being operated via an electronic access control system. | * Door Subcontractor | Oak & client team to confirm
4.1.3 | Apartment entrance doors must be compliant with and certified to BS PAS 24, STS201, LPS 1175 SR2, LPS 2081 SR B, or STS 222. Apartment entrance doors must have a door viewer. | * Door Subcontractor | Oak & client team to confirm
4.1.4 | External escape-only doors (as with external doors in general) should be certified to BS PAS 24, STS201, LPS 1175 SR2, LPS 2081 SR B, or STS 222. It is crucial that the door ironmongery is permitted for use on these doors under the security certification of the product. | * Door Subcontractor | Oak & client team to confirm
4.2 | Windows
4.2.1 | Ground floor and easily accessible windows must be compliant with and certified to BS PAS 24, LPS 1175 SR2, LPS 2081 SR A, STS 204, or STS 222. | * Glazing Subcontractor | Oak & client team to confirm
4.2.2 | Ground floor and easily accessible opening lights (escape requirements permitting) must be key- lockable and have fixed/lockable opening restrictors (not releasable from the outside) limited to 100mm. | * Glazing Subcontractor | Oak & client team to confirm
4.3 | Glazing & Building Fabric
4.3.1 | Glazing to a height of 2400mm (or if otherwise accessible) must incorporate at least one pane of glass with a 1.5mm PVB interlayer (e.g. 7.5mm laminated glass), or a glass rated as P4A under EN 356. The remaining pane in a double-glazed unit may be toughened glass. | * Glazing Subcontractor | Oak & client team to confirm
4.3.2 | Any curtain walling panels should include laminated glazing and should be securely fixed directly to the floor slabs where possible, rather than to perimeter columns. | * Glazing Subcontractor | Oak & client team to confirm
4.3.3 | There should be a blockwork wall or material of similar strength (e.g. welded-steel mesh) behind or within any new cladding/insulated panels to the building, to a minimum height of 2000mm from ground level, to ensure that the fabric of the building itself is not vulnerable to attack. | LRW |  |  | Blockwork inner leaf wall atleast 2m in height to all new ground floor cladded areas.
4.4 | Alarms
4.4.1 | If an alarm is installed, then it should comply with either: - BS EN 50131 and PD 6662 for wired systems - BS 6799 for wireless systems | Team Civic
4.4.2 | If an alarm is not to be provided, there should be a 13amp, non-switched fuse spur to allow future residents to connect an alarm. | Team Civic
4.5 | Access Control
4.5.1 | Access control systems should be operable by swipe card or fob, and not numeric keypads. The following areas/doors should operate on access control: ▪ Communal entrances ▪ Communal areas ▪ Bicycle stores ▪ Individual floor levels | Team Civic | * Door Subcontractor
4.6 | Bicycle Parking
4.6.1 | Doors into internal cycle parking area(s) must be certified to BS PAS 24, STS202, or LPS 1175 SR2, including a lock capable of being operated via an electronic access control system, with access restricted to registered residents (i.e. genuine bicycle owners). | * Door Subcontractor | Oak & client team to confirm
4.6.2 | Cycle stands should either be U-profile or Sheffield style stands. If rack storage is used it should be possible for both wheels and the frame to be secured. | LRW | Oak & client team to confirm |  | Noted. To specialist design
4.7 | Lighting
4.7.1 | External lighting must be provided to pedestrian routes within the development in accordance with BS 5489. Lighting should be taken from a variety of sources and levels (i.e. columns, up lighting) to provide a greater level of coverage and avoid shadows/pooling. | Team Civic
4.7.2 | Fittings should produce 'white' light, as opposed to yellow/orange light. Metal halide (or bulbs with a comparable output) should be used, as these offer superior colour rendition over alternatives such as high- and low-pressure sodium bulbs. | Team Civic
4.7.3 | Dusk 'til dawn lights, operated by photoelectric cell/daylight sensor, should be installed to all external doors. | Team Civic
4.7.4 | Doors within the parking area should be illuminated with a dedicated lighting source. | Team Civic
4.7.5 | Elevations of the building should be illuminated. | Team Civic
5 | Physical Security
5.1 | Doors
5.1.1 | External doors must be compliant with and certified to BS PAS 24, STS201, LPS 1175 SR2, LPS 2081 SR B, or STS 222. Staff should be given flexibility over permitting access into the building at different times of the day and night. The main sliding entrance doors should be capable of being controlled by reception staff if required (e.g. at night) to prevent unauthorised access or nuisance/antisocial behaviour in/around the entrance lobby. | * Door Subcontractor | Oak & client team to confirm
5.1.2 | Sliding/revolving doors should be tested and certified to LPS 1175 SR2. | * Door Subcontractor | Oak & client team to confirm
5.1.3 | External escape-only doors (as with external doors in general) should be certified to BS PAS 24, STS201, LPS 1175 SR2, LPS 2081 SR B, or STS 222. It is crucial that the door ironmongery is permitted for use on these doors under the security certification of the product. | * Door Subcontractor | Oak & client team to confirm
5.1.4 | All doors/frames to staff areas/stores/offices should be robust/solid core (minimum 44mm thick) and fitted with auditable access controls. Staff should only be allowed access to areas required for their work. Keys/passes should only be carried if required for duties and should be accounted for at all times. | * Door Subcontractor | Oak & client team to confirm
5.2 | Windows, Building Fabric & Shutters
5.2.1 | Ground floor and easily accessible windows must be compliant with and certified to BS PAS 24, LPS 1175 SR2, LPS 2081 SR A, STS 204, or STS 222. | * Glazing Subcontractor | Oak & client team to confirm
5.2.2 | Ground floor and easily accessible opening lights (escape requirements permitting) must be key-lockable and have fixed/lockable opening restrictors (not releasable from the outside) limited to 100mm. | * Glazing Subcontractor | Oak & client team to confirm
5.2.3 | Any curtain walling panels should include laminated glazing and should be securely fixed directly to the floor slabs where possible, rather than to perimeter columns. | * Glazing Subcontractor | Oak & client team to confirm |  | Noted
5.2.4 | Any shutters must be tested and certified to STS 202 or LPS 1175 SR2 (or SR1 if perforated laths are required) and installed in accordance with manufacturer's instructions. | * Shutter Subcontractor | Oak & client team to confirm
5.3 | Glazing
5.3.1 | Glazing to a height of 2400mm (or if otherwise accessible) must incorporate at least one pane of glass with a 1.5mm PVB interlayer (e.g. 7.5mm laminated glass), or a glass rated as P4A under EN 356. The remaining pane in a double-glazed unit may be toughened glass. | * Glazing Subcontractor | Oak & client team to confirm
5.4 | Alarms
5.4.1 | The commercial units should have intruder alarms installed or the infrastructure for tenants to easily install an alarm. | Team Civic
5.5 | CCTV
5.5.1 | The retail units should be monitored with a comprehensive CCTV system, or the infrastructure for one to be installed by the end user should be provided. | Team Civic
5.6 | Access Control
5.6.1 | Access control systems should be operable by swipe card or fob, and not numeric keypads. The following areas/doors should operate on access control: - External doors - Staff areas | Team Civic | * Door Subcontractor
6 | Management & Maintenance
6.1.1 | The upkeep of a development over its lifetime can be crucial to the level of security and safety within. Aspects of a development, which are left to deteriorate, have the potential to attract further crime - a process known as 'the broken window theory'. A maintenance plan should be drawn up to address issues such as: - Litter removal - Repair to communal areas (lighting, signage, access controls) - Trimming and pruning to shrubs and trees | Oak & client team to confirm
6.1.2 | Any public open space or amenity areas not under the ownership of residents should be subject to an effective maintenance contract. This should ensure that all damage is rectified in a timely manner, and that any such space will not be detrimental to its surroundings. | Oak & client team to confirm
6.1.3 | A comprehensive security regime for the individual commercial units must be prepared and remain in place for the day-to-day running of the site. There should be regular reviews/exercises to ensure that it remains accurate, workable, and up to date. All staff should understand and accept the need for security measures, and it should be made easy for people to raise concerns or report observations. The operating/maintenance plan should focus on issues such as: - Opening and closing the building, including staff arrival and departure. - Management of deliveries (servicing activities should not require any service doors to remain open unattended for prolonged periods). - Details of staff security training. - Location and management of any smoking areas. | Oak & client team to confirm
7 | Construction
7.1.1 | Untidy sites and their surroundings can be littered with debris accessible to vandals who often use loose materials as missiles to commit crime. The client should take measures appropriate to secure their site during construction, and control pedestrian and vehicular access in to and out of the site curtilage. It is also recommended that the contractor on this scheme is a member of the 'Considerate Constructors Scheme', who has committed to be a considerate and good neighbour, as well as clean, respectful, safe, environmentally conscious, responsible and accountable. | Oak & client team to confirm
7.1.2 | Site security contractors should be SIA (Security Industry Authority) approved to ensure professional standards are adhered to (please see http://www.sia.homeoffice.gov.uk/pages/acs-intro.aspx for more details). |  |  |  | Noted
8 | Useful Refereences
8.1 | Secured By Design (SBD)
8.1.1 | Secured by Design focuses on crime prevention at the design, layout and construction stages of homes and commercial premises and promotes the use of security standards for a wide range of applications and products. To apply for Secured by Design certification for your development, visit our online application form at: http://www.designforsecurity.org/secured-by-design/sbd-accreditation/ | Oak